## Sheet1
EarthCraft HouseTM
Sensibly Built for the Environment
SINGLE FAMILY RENOVATION WORKSHEET
An individual Scoring Worksheet must be submitted to EarthCraft House for each renovation to be certified. An EarthCraft House certification requires 100-160 points, depending on the type of renovation being performed. In addition to the completed worksheet, each home must be inspected by an EarthCraft House Inspector before and after the renovation. Finally provide any appropriate documentation.
Points Required | Type of Renovation
100 | renovations that do not add conditioned space
120 | renovations that add conditioned space without changing exterior shell of building
140 | renovations that change exterior shell of building but use only existing foundation
160 | renovations that add a foundation
Worksheets may be submitted via mail, fax, or email.
Mail: | EarthCraft Virginia
1431 W. Main St.
Richmond, VA 23220
Fax: | 804-225-9843
Email: | admin@earthcraftvirginia.org
Renovator Group:
Contact Person:
Phone: | 804-225-9843
Fax: | 804-562-4159
Email: | admin@earthcraftvirginia.org
House Address:
Renovator - By accepting the EarthCraft House certification, I pledge that this house has been remodeled to the standards listed on this Worksheet.
Renovator Signature |  | date
Home Owner - I have reviewed the EarthCraft House measures with the renovator or sales agent.
Home Owner Signature |  | date
EarthCraft House Inspector
Inspector Signature |  | date
|  | POINTS | SCORE | DOCUMENTATION
HIGH PERFORMANCE BUILDING ENVELOPE AND SYSTEMS
Prerequisite: All new construction must meet or exceed IECC 2006 with plus applicable Virginia Amendments)
AIR TIGHTNESS
reduce air infiltration in the house by 20% |  | 10 |  | blower door test
reduce air infiltration in the house by 30% |  | 20 |  | blower door test
reduce air infiltration in the house by 40% |  | 30 |  | blower door test
AIR TIGHTNESS SUBTOTAL |  |  | 0
IMPROVEMENTS TO EXISTING WINDOWS
replace single-paned windows with low-e double-paned windows (minimum of 50% of windows must be replaced with U=0.40 and SHGC=0.45 or better ) |  | 15 |  | window label
install storm windows on single-paned windows |  | 5
install solar shade screens on clear glazed windows |  | 5
apply window film to clear glazed windows |  | 4
EXISTING WINDOWS SUBTOTAL |  |  | 0
IMPROVEMENTS TO EXISTING WALLS
blow insulation into uninsulated walls where wall framing is not exposed (minimum of 50% of uninsulated walls must be insulated to R-11 or better) |  | 15
air seal and insulate all wall cavities to R-13 or better where wall framing is exposed (air sealing must include plate penetrations, sheathing seams & penetrations, and the gap between sheathing and plate) |  | 10
air seal and insulate previously uninsulated band joist between floors to R-19 or better (sometimes band joist is accessible when demolition removes floors, ceilings or soffits) |  | 5
exterior cladding (min 3 sides with 40-year warranty or masonry) |  | 1
walls covered with builder paper or housewrap (drainage plane) |  | 1
siding with vented rain screen |  | 1
back-primed siding and trim |  | 1
seal bottom plate and all penetrations to garage |  | 4
basement access door weatherstripped and threshold installed |  | 1
install dampers on all existing fireplace flues |  | 2
EXISTING WALLS SUBTOTAL |  |  | 0
IMPROVEMENTS TO EXISTING FLOORS & FOUNDATIONS
seal and insulate floor over unconditioned crawlspace or basement with R-19 batt insulation (air sealing must include all plumbing, electrical, and HVAC penetrations plus any chases) |  | 7
seal and insulate floor over unconditioned crawlspace or basement with R-19 spray-applied insulation (air sealing must include all plumbing, electrical, and HVAC penetrations plus any chases) |  | 15
air seal crawlspace walls and insulate to R-8 or better (air sealing must include gaps and penetrations in the band joist, crawlspace vents, and penetrations through walls) - 100% sealed vapor barrier on ground required |  | 18
air seal basement walls and insulate concrete walls to R-8 or better and framed walls to R-13 or better (air sealing must include all penetrations, window and door rough openings, between sill plate and foundation, vents, openings to vented crawlspaces) |  | 12
improve existing roof gutters to discharge water 5 feet away from foundation |  | 3
install new foundation drain system |  | 5
install vapor barrier on floor of crawlspace |  | 3
EXISTING FLOORS & FOUNDATIONS SUBTOTAL |  |  | 0
IMPROVEMENTS TO EXISTING ATTICS
for attics with R-15 or less existing insulation: air seal all attic pentrations and insulate to R-30 (air sealing must include all plumbing electrical, and HVAC penetrations plus any chases) |  | 10
for attics with R-15 to R-30 existing insulation: air seal all attic pentrations and insulate to R-38 (air sealing must include all plumbing electrical, and HVAC penetrations plus any chases) |  | 5
for attics with R-15 or less existing insulation: seal all attic vents and insulate the roofline of house with spray-applied insulation, turning the attic into semi-conditioned space |  | 15
for attics with R-15 to R-30 existing insulation: seal all attic vents and insulate the roofline of house with spray-applied insulation, turning the attic into semi-conditioned space |  | 10
install radiant barrier in attic |  | 4
sheath, air seal, and insulate attic kneewalls |  | 3
seal and insulate all attic access openings |  | 2
EXISTING ATTICS SUBTOTAL |  |  | 0
IMPROVEMENTS TO, OR REPLACEMENTS OF, EXISTING HVAC SYSTEMS
replace furnace (AFUE less than 75) with a new 90+ AFUE furnace |  | 15 |  | 15 pts. for 1st furnace, 7 pts. for each additional, 30 pts. maximum
replace furnace (AFUE 75-85) with a new 90+ AFUE furnace |  | 10 |  | 10 pts. for 1st, 5 pts. for each additional, 20 pts. max.
replace air conditioner (SEER less than 8) with a new 13 SEER unit |  | 6 |  | 6 pts. for 1st, 3 pts. for each additional, 12 pts. max.
replace air conditioner (SEER 8-12) with a new 13 SEER unit |  | 4 |  | 4 pts. for 1st, 2 pts. for each additional, 8 pts. max
replace air conditioner (SEER less than 8) with a new 14 SEER unit |  | 12 |  | 12 pts.for 1st, 6 pts. for each additional, 24 pts. max
replace air conditioner (SEER 8-12) with a new 14 SEER unit |  | 9 |  | 9 pts. for 1st, 4 pts for each additional, 18 pts. max
replace air conditioner (SEER less than 8) with a new 16 SEER unit |  | 15 |  | 15 pts. for 1st, 7 pts. for each additional, 30 pts. maximum
replace air conditioner (SEER 8-12) with a new 16 SEER unit |  | 10 |  | 10 pts. for 1st, 5 pts. for each additional, 20 pts. max.
replace air handler with variable speed blower |  | 5
for systems with >20% leakage: reduce duct leakage by 50% |  | 10 |  | duct blaster test
reduce duct leakage below 10% |  | 10 |  | duct blaster test
remove panned returns in duct systems and replace with actual ducts |  | 5
replace existing duct system with new trunk and takeoff system |  | 2
provide return pathways for all supply air |  | 2
create furnace combustion closet or install sealed combustion unit |  | 3
airflow for each duct run measured and balanced |  | 3 |  | submit with worksheet
measured airflow of new equipment within 15% of manufacturer's specifications |  | 2
new cooling equipment sized within 6,000 btu/h of Manual J |  | 3 |  | submit with worksheet
new heating equipment output sized within 25,000 btu/h of Manual J |  | 2 |  | submit with worksheet
EXISTING HVAC SYSTEMS SUBTOTAL |  |  | 0
ADDITIONS - NEW WALLS
seal all wall penetrations |  | 2
seal window and door rough openings |  | 1
seal seams in sheathing |  | 4
seal top plate to drywall with gasket or glue |  | 2
seal bottom plate to sheathing |  | 2
seal band joists at exterior and attic |  | 3
insulated headers |  | 1
insulated T-walls |  | 1
insulated corners |  | 1
spray-applied wall insulation |  | 4
R-3 insulated sheathing |  | 2
R-15 cavity insulation |  | 1
NFRC rated windows U<0.40 and SHGC<0.40 |  | 8
east and west glazing <5% of additional floor area |  | 4
solar shade screens installed on all east and west facing windows |  | 3
engineered wall framing (80% of new studs) |  | 2
Structural Insulated Panels (exterior walls) |  | 5
exterior cladding (min 3 sides with 40-year warranty or masonry) |  | 1
walls covered with builder paper or housewrap (drainage plane) |  | 1
siding with vented rain screen |  | 1
back-primed siding and trim |  | 1
10 year warranty on all insulated glazing |  | 1 |  | warranty
window and door head flashing |  | 1
window and door pan and side flashing |  | 1
NEW WALLS SUBTOTAL |  |  | 0
ADDITIONS - NEW ATTICS & ROOFS
seal and insulate all chases |  | 4
seal all drywall penetrations in ceiling |  | 2
R-38 attic insulation |  | 1
R-25 cathedral ceiling insulation |  | 2
R-19 attic kneewall cavity insulation encapsulated w/solid sheathing |  | 1
R-3 insulated sheathing on attic kneewall |  | 1
R-7 insulated sheathing on attic kneewall |  | 2
radiant barrier in attic |  | 2
seal all vents and insulate roofline to create semi-conditioned attic |  | 4
non-structural headers in non-load bearing walls |  | 2
2-stud corners with drywall clips or alternative framing |  | 2
T-walls with drywall clips or alternative framing |  | 2
engineered floor framing |  | 4
OSB roof decking |  | 1
Structural Insulated Panels (roof) |  | 3
new roofing (min 25-year warranty) |  | 1 |  | warranty
new roofing (min 30-year warranty) |  | 2 |  | warranty
new roofing (min 40-year warranty) |  | 3 |  | warranty
roof drip edge installed |  | 1
new roof gutters discharge water 5 feet away from foundation |  | 1
NEW ATTICS & ROOFS SUBTOTAL |  |  | 0
ADDITIONS - NEW FLOORS & FOUNDATIONS
seal all floor penetrations |  | 3
crawlspace unvented with R8 wall insulation |  | 4
basement with R8 insulation on concrete walls |  | 2
slab with R10 edge insulation |  | 1
floor over conditioned space with R19 spray-applied insulation |  | 1
concrete with fly ash (min 25% fly ash) |  | 3 |  | content print-out
engineered floor framing |  | 4
Insulated Concrete Forms |  | 5
continuous foundation termite flashing |  | 1
foundation drain on top of new footings |  | 1
foundation drain at outside perimeter edge of new footings |  | 2
drainage board installed for below grade walls |  | 4
gravel bed beneath new slab |  | 3
vapor barrier installed beneath new slab or in new crawl space |  | 2
capillary break between foundation and new framing |  | 1
alternative termite treatment installed |  | 2
recycled concrete used as aggregate |  | 1 |  | letter
place addition on site to preserve trees within 25 feet of new foundations |  | 2 |  | letter
NEW FLOORS & FOUNDATIONS SUBTOTAL |  |  | 0
ADDITIONS - NEW HVAC SYSTEMS
new cooling equipment sized within 6,000 btu/h of Manual J (all units) |  | 3 |  | submit with worksheet
new heating equipment output sized within 25,000 btu/h of Manual J (all units) |  | 2 |  | submit with worksheet
90+ AFUE furnaces |  | 6
SEER 14 cooling equipment |  | 4
SEER 16 cooling equipment |  | 6
HSPF 8.0 heat pumps |  | 4
HSPF 8.2 heat pumps |  | 6
geothermal heat pumps |  | 12
sensible heat fraction ≤0.7 on all air conditioners |  | 2 |  | submit with worksheet
additional space conditioned using one air handler (500 sf minimum) |  | 10
certify duct leakage less than 5% |  | 15
air handler and ductwork in conditioned space |  | 8
duct design complies with Manual D |  | 5 |  | submit with worksheet
airflow for each duct run measured and balanced |  | 3 |  | submit with worksheet
no ducts in exterior walls or vaulted ceilings |  | 3
rigid supply trunk |  | 2
provide return pathways for all supply air |  | 2
create furnace combustion closet or install sealed combustion unit |  | 3
measured airflow of new equipment within 15% of manufacturer's specifications |  | 2
NEW HVAC SYSTEMS SUBTOTAL |  |  | 0
HIGH PERFORMANCE BUILDING TOTAL |  |  | 0
VENTILATION
Prerequisite: No unvented combustion fireplaces or space heaters are permitted in the house.
install garage exhaust fan controlled by motion sensor or timer |  | 2
install carbon monoxide detectors (one per floor required) |  | 4
install radon/soil gas vent system |  | 3
install low noise (< 2.0 sones) bath fans in new construction |  | 2 |  | product literature
install low noise (< 2.0 sones) bath fans in pre-existing home |  | 2
install new automatic tub/shower room fan controls (e.g. timer) |  | 1
install new kitchen range hood or downdraft vented to exterior |  | 3
install new ceiling fans (minimum of 2 fans) |  | 1
install new whole house fan |  | 2
install new controlled house ventilation (0.35 ACH) |  | 4
install new dehumidification system |  | 3
create new vented garage storage room |  | 1
create water heater combustion closet or install power vented unit |  | 6
remove power roof vents |  | 1
install new outside air intake without damper |  | 2
install new outside air intake with dampers |  | 3
central vacuum system with outside collection receptacle installed |  | 1
new filter / air cleaner with minimum 30% dust spot efficiency (e.g. pleated filter) |  | 2 |  | product literature
ducts protected until construction is completed |  | 2
remove all existing unvented fireplaces and space heaters |  | 3 |  | product literature
install rigid metal ductwork for all new bath exhaust fans |  | 1
VENTILATION TOTAL |  |  | 0
WATER - INDOOR
Prerequisite: All new fixtures must meet National Energy Policy Act standards for low flow.
water leak test |  | 3
install water filter (NSF certified) |  | 1 |  | product literature
install high efficiency clothes washer |  | 2 |  | product label
replace existing showerheads with low-flow showerheads (max 2.5 gal/min) |  | 1 each
replace existing toilets with low-flow toilets (max 1.6 gal/flush) (max 4 toilets) |  | 4 each
install hot water demand re-circulation system |  | 2
install water heater jacket on water heater |  | 1
install water heater pipe insulation on first two feet of pipe |  | 1
install heat traps on water heater |  | 1
install solar domestic water heating |  | 5
install tankless water heating system |  | 3
install heat pump water heater |  | 4
install high efficiency water heater (min Energy Factor: gas 0.62, electric 0.92) |  | 6 |  | energy guide label
WATER - INDOOR TOTAL |  |  | 0 | 0
FIXTURES & FINISHES
install indoor fluorescent fixtures (min 200 watts) |  | 2
install recessed light fixtures that are compact fluorescents |  | 2
replace 1,000 watts (min) of incandescent interior lights with compact fluorescent bulbs |  | 1
install automatic outdoor lighting controls (e.g. motion sensor) |  | 2
install high efficiency exterior lighting |  | 2 |  | product literature
install ENERGY STAR dishwasher |  | 1 |  | product label
install ENERGY STAR refrigerator |  | 5 |  | product label
reclaimed wood flooring |  | 2 |  | letter
recycled content tiles (min 30% recycled) |  | 2 |  | product literature
cork or bamboo flooring |  | 1
new carpet (min 50% recycled) |  | 2 |  | product literature
new carpet pad (min 50% recycled) |  | 1
all new cabinets, shelves, and countertops are urea formaldehyde free |  | 1 |  | product literature
all new and existing surfaces of particle board in house sealed |  | 1
low VOC paints used (less than 150 g/L) |  | 2 |  | product literature
low VOC stains and finishes used on wood floors |  | 1 |  | product literature
new low VOC carpet certified by the Carpet & Rug Institute |  | 2 |  | product literature
FIXTURES & FINISHES TOTAL |  |  | 0
WASTE MANAGEMENT
Prerequisite: No construction materials shall be burned or buried on job site or anywhere but in a state-approved landfill.
RECYCLE CONSTRUCTION WASTE
beverage containers from work crews |  | 1
cardboard from new fixtures & appliances |  | 1
metal (copper piping, wires, or sheet metal) |  | 2
wood (grind and use as mulch) |  | 3
drywall (installers can grind or remove, and recycle) |  | 3
carpet (new carpet installers can recycle old carpet) |  | 2
RECYCLE CONSTRUCTION WASTE SUBTOTAL |  |  | 0
SALVAGE FOR REUSE (On or off jobsite)
appliances (1 point per appliance, max 3 points) |  | 1 per item
cabinets, millwork, or trim |  | 2
wood floors |  | 3
doors (minimum of 2 doors) |  | 2
bathtubs or sinks (min of 50%) |  | 2
SALVAGE FOR REUSE SUBTOTAL |  |  | 0
WASTE MANAGEMENT TOTAL |  |  | 0
OUTDOOR PROJECTS
soil tested and amended |  | 4 |  | test results
native and drought tolerant plants installed |  | 4 |  | species list
install drip irrigation system |  | 2
install greywater irrigation |  | 3
new outdoor decking and porches (min 40% recycled) |  | 2
new outdoor structures made from non-CCA pressure treated lumber |  | 1 |  | product literature
install rainwater harvest system |  | 3
erosion control site plan |  | 2 |  | site plan
regrade land to slope away from house |  | 2
use of redundant mulch, compost, or straw bales for erosion control |  | 3
individual trees fenced at drip line (1 point per tree, max 5 trees) |  | 1 per tree
WATER - OUTDOORS TOTAL |  |  | 0
HOMEOWNER & CONTRACTOR EDUCATION
lead paint test performed |  | 2
asbestos test performed |  | 2
perform radon test and provide results to homeowner |  | 2
provide energy operations orientation and binder to homeowner |  | 1
review irrigation system operations with homeowner |  | 2
install built-in recycling center |  | 2
contractor attends workshop on erosion and sediment control |  | 2 |  | certificate
HOMEOWNER & CONTRACTOR EDUCATION TOTAL |  |  | 0
EARTHCRAFT HOUSE TOTALS
HIGH PERFORMANCE BUILDING |  |  | 0
VENTILATION |  |  | 0
INDOOR WATER |  |  | 0
FIXTURES & FINISHES |  |  | 0
WASTE MANAGEMENT |  |  | 0
OUTDOOR PROJECTS |  |  | 0
HOMEOWNER & CONTRACTOR EDUCATION |  |  | 0
GRAND TOTAL |  |  | 0
Points Required
100 | renovations that do not add conditioned space
120 | renovations that add conditioned space without changing exterior shell of building
140 | renovations that change exterior shell of building but use only existing foundation
160 | renovations that add a foundation

## Sheet2
EarthCraft House Test Data
Inspector name
ECH number
Number of stories
House volume |  |  |  | cubic feet
ACH50 Goal = 0.35 x (H x S x C)
CFM50 Goal = ACH50 x Volume / 60 |  |  | 0
Blower Door Data
Date | House-to-Outside Pressure | Ring | Fan Pressure | Fan Flow | CRF Factor | CFM50 | ACHnat
| 50 | None |  |  | 1 | 0 | #DIV/0!
| 50 | None |  |  | 1 | 0 | #DIV/0!
| 50 | None |  |  | 1 | 0 | #DIV/0!
| 50 | None |  |  | 1 | 0 | #DIV/0!
| 50 | None |  |  | 1 | 0 | #DIV/0!
| 50 | None |  |  | 1 | 0 | #DIV/0!
Duct Blaster Data
Duct System #1 |  | A/H Location:
|  | Floor Area Served: |  |  | 1 | square feet
|  | CFM25 Goal = Floor Area x 0.05 |  |  | 0.05
Date | Duct-to-Outside Pressure | Ring | Duct Blaster Fan Pressure | db Fan Flow | CRP Factor | CFM25 | % Leakage
| 25 | 3 |  |  | 1 | 0 | 0%
| 25 | 3 |  |  | 1 | 0 | 0%
| 25 | 3 |  |  | 1 | 0 | 0%
| 25 | 3 |  |  | 1 | 0 | 0%
| 25 | 3 |  |  | 1 | 0 | 0%
| 25 | 3 |  |  | 1 | 0 | 0%
Duct System #2 |  | A/H Location:
|  | Floor Area Served: |  |  | 1 | square feet
|  | CFM25 Goal = Floor Area x 0.05 |  |  | 0.05
Date | Duct-to-Outside Pressure | Ring | Duct Blaster Fan Pressure | db Fan Flow | CRP Factor | CFM25 | % Leakage
| 25 | 3 |  |  | 1 | 0 | 0%
| 25 | 3 |  |  | 1 | 0 | 0%
| 25 | 3 |  |  | 1 | 0 | 0%
| 25 | 3 |  |  | 1 | 0 | 0%
| 25 | 3 |  |  | 1 | 0 | 0%
| 25 | 3 |  |  | 1 | 0 | 0%
Duct System #3 |  | A/H Location:
|  | Floor Area Served: |  |  | 1 | square feet
|  | CFM25 Goal = Floor Area x 0.05 |  |  | 0.05
Date | Duct-to-Outside Pressure | Ring | Duct Blaster Fan Pressure | db Fan Flow | CRP Factor | CFM25 | % Leakage
| 25 | 3 |  |  | 1 | 0 | 0%
| 25 | 3 |  |  | 1 | 0 | 0%
| 25 | 3 |  |  | 1 | 0 | 0%
| 25 | 3 |  |  | 1 | 0 | 0%
| 25 | 3 |  |  | 1 | 0 | 0%
| 25 | 3 |  |  | 1 | 0 | 0%
Duct System #4 |  | A/H Location:
|  | Floor Area Served: |  |  | 1 | square feet
|  | CFM25 Goal = Floor Area x 0.05 |  |  | 0.05
Date | Duct-to-Outside Pressure | Ring | Duct Blaster Fan Pressure | db Fan Flow | CRP Factor | CFM25 | % Leakage
| 25 | 3 |  |  | 1 | 0 | 0%
| 25 | 3 |  |  | 1 | 0 | 0%
| 25 | 3 |  |  | 1 | 0 | 0%
| 25 | 3 |  |  | 1 | 0 | 0%
| 25 | 3 |  |  | 1 | 0 | 0%
| 25 | 3 |  |  | 1 | 0 | 0%

## Sheet3
EarthCraft House HVAC Sizing Data
Zone | Manual J Heating (btu/h) | Installed Heating Input (btu/h) | AFUE | Installed Heating Output (btu/h) | Heating Difference (btu/h) | Manual J Cooling (btu/h) | Installed Cooling (btu/h) | Cooling Difference (btu/h)
|  |  | 80 | 0 | 0 |  |  | 0
|  |  | 80 | 0 | 0 |  |  | 0
|  |  | 80 | 0 | 0 |  |  | 0
|  |  | 80 | 0 | 0 |  |  | 0
|  |  | 80 | 0 | 0 |  |  | 0
Cooling equipment must be within 6000 btu/h to get 5 points for Manual J
Heating equipment must be within 25000 btu/h to get 2 points for Manual J

## Sheet4
House # | 0
Address | 0
Inspector | 0
Certified | 0
Score | 0
Blower Door Data
Date | CFM50 | ACHnat
0 | 0 | #DIV/0!
0 | 0 | #DIV/0!
0 | 0 | #DIV/0!
0 | 0 | #DIV/0!
0 | 0 | #DIV/0!
0 | 0 | #DIV/0!
Duct Blaster #1 |  |  | Duct Blaster #2
Date | CFM25 | % Leakage | Date | CFM25 | % Leakage
0 | 0 | 0% | 0 | 0 | 0%
0 | 0 | 0% | 0 | 0 | 0%
0 | 0 | 0% | 0 | 0 | 0%
0 | 0 | 0% | 0 | 0 | 0%
0 | 0 | 0% | 0 | 0 | 0%
0 | 0 | 0% | 0 | 0 | 0%
Duct Blaster #3 |  |  | Duct Blaster #4
Date | CFM25 | % Leakage | Date | CFM25 | % Leakage
0 | 0 | 0% | 0 | 0 | 0%
0 | 0 | 0% | 0 | 0 | 0%
0 | 0 | 0% | 0 | 0 | 0%
0 | 0 | 0% | 0 | 0 | 0%
0 | 0 | 0% | 0 | 0 | 0%
0 | 0 | 0% | 0 | 0 | 0%