## Instructions
About the EarthCraft House Worksheet
Objective
The EarthCraft House Worksheet is the primary tool used to show compliance in an EarthCraft House. The most recent worksheet should be downloaded from the EarthCraft website before each design review or new project seeks program compliance.
Instructions
The EarthCraft Builder must complete an EarthCraft House Worksheet for each home to show that the project will qualify for certification. Each home a builder seeks certification of must have a completed worksheet unique to the home. The EarthCraft Builder analyzes the project prior to construction and selects the points that they plan to achieve by placing the appropriate score next to each point value. The EarthCraft Technical Advisor reviews the worksheet at the Design Review, Pre-Drywall Inspection and Final Inspection to clarify any questions that may arise during implementation, collect the required documentation (varies per line item as indicated in the EarthCraft House Technical Guidelines) and verify specific measures.
Worksheet
Program Verification
The EarthCraft House Worksheet indicates the status of all line items through the following columns:
|  | n | Points
|  |  | • | This indicates the numbers of points that may be earned for each line item
|  |  | • | Line items showing no points are indicated as “-“ which indicates pre-requisites of the program
|  | n | Planned
|  |  | • | The builder, in consultation with the EarthCraft Technical Advisor, will indicate which line items they plan to achieve by imputing the line items point value in this column. Once an item is indicated with a point value, the cell will turn green to indicate the project’s intent to satisfy the line item’s requirements. If the cell turns black, it indicates that an incorrect point value has been placed in that cell; Submitted worksheets with any black cells will not be accepted.
|  | n | Status
|  |  | • | The EarthCraft Technical Advisor, in consultation with the builder, will indicate which line items have been achieved at the Pre-Drywall and Final Inspections using the following designations:
|  |  |  | ° | Y | Yes (cell turns green)
|  |  |  | ° | N | Not compliant with program standards (cell turns red)
|  |  |  | ° | VF | Verify at Final (cell turns yellow)*
*This designation may only be used at the Pre-Drywall Inspection
|  |  |  | ° | RI | Reinspection (cell turns orange)*
*This indicates when a reinspection is required in order for the project to move forward.
|  |  |  | ° | N/A | Not applicable (turns gray)*
*May only be used for required items and must include a note of clarification in the Notes column.
|  |  |  | ° | AD | Additional documentation required (cell turns purple)
|  |  |  | ° | BV | Builder verified (cell turns blue), only available for select measures on the worksheet
Program Requirements
The EarthCraft House Worksheet indicates required line items using headers to designate that all the items under that heading are either:
|  | n | Required on all projects
|  |  | • | Line items under this heading are pre-requisites of the program for all projects
|  | n | Required on "text varies"
|  |  | • | Line items under this heading are required on projects that meet the specifics outlined in the heading (in place of "text varies")*
*Projects pursuing Platinum certification must meet all items required for Gold ceritifcation.
|  | n | Optional on all projects
|  |  | • | Line items under this heading are optional on all projects*
*Exception: When the optional item is required by a third-party program the project is pursuing as part of the EarthCraft certification, such as ENERGY STAR v3.
Responsible Party
Column J provides a drop down menu for selection of the party responsible for ensuring a specific requirement or point item from the worksheet is implemented on the project. While it is ultimately the responsibility of the EarthCraft Builder to ensure all items are met, Column J may be used to sort and filter the worksheet based on responsible party for project team communication. New parties may be added to the drop down list on request to EarthCraft staff.
Other Tabs
Cover Sheet
The Cover Sheet captures essential project information and once completed, auto populates information on subsequent tabs of the worksheet. The EarthCraft Builder and EarthCraft Technical Advisor must sign the Cover Sheet at the completion of the project.
Prescriptive Path
Projects must use the prescriptive or performance path as described in the EarthCraft House Technical Guidelines. Projects pursuing the prescriptive path must meet all criteria on the prescriptive tab of the worksheet.
Innovation
Projects may select additional points from the Innovation tab in order to meet the minimum number of points necessary for the target level of certification. EarthCraft Builders may submit innovative solutions for additional points for items not covered on the worksheet that enhance sustainability in home construction and operations.
Inspection Notes and Test Sheet
The Inspection Notes and Test Sheet are used by the EarthCraft Technical Advisor to document additional inspection notes and test results for communication to the EarthCraft Builder and EarthCraft.
EarthCraft Sponsor Information
The EarthCraft Technical Advisor may use the EarthCraft Sponsor Information to support EarthCraft Builders in identifying how EarthCraft Sponsor products may assist with EarthCraft home design and construction. Sponsor product use may be recorded on this tab of the worksheet.
Refrigerant Charge Test Sheet
The Refrigerant Charge Test Sheet is to be completed by the HVAC contractor when the project pursues points related to refrigerant charge testing.

## Menu
EarthCraft HouseTM
MENU
COVER SHEET
TESTING FORM
WORKSHEET
INSPECTION NOTES
INSTRUCTIONS
INNOVATION

## Cover Sheet
Builder Company: |  | House Address:
Contact Person: |  | City, State:
Phone: |  | Zip Code:
Plan Name: |  | Lot #:
Technical Advisor: |  | Community:
Permit Date: |  | Pre-Drywall Inspection Date:
Design Review Date: |  | Final Inspection Date:
| EarthCraft Program Levels: |  | Certified | Gold | Platinum
|  |  | 75 | 100 | 125
| Project Points |  |  | Project Score
|  |  |  | Planned | Actual
| SITE PLANNING (SP) |  |  | 0 | 0
| CONSTRUCTION WASTE MANAGEMENT (CW) |  |  | 0 | 0
| RESOURCE EFFICIENCY (RE) |  |  | 0 | 0
| DURABILITY & MOISTURE MANAGEMENT (DU) |  |  | 0 | 0
| INDOOR AIR QUALITY (IAQ) |  |  | 0 | 0
| HIGH PERFORMANCE BUILDING ENVELOPE (BE) |  |  | 0 | 0
| ENERGY EFFICIENT SYSTEMS (ES) |  |  | 0 | 0
| WATER EFFICIENCY (WE) |  |  | 0 | 0
| EDUCATION AND OPERATIONS (EO) |  |  | 0 | 0
| INNOVATION (INN) |  |  | 0 | 0
| Totals |  |  | 0 | 0
|  |  | EarthCraft House Level: |  |  | Certified
Gold
Builder - By accepting the EarthCraft House certification, I pledge that this house has been constructed to the standards listed within this EarthCraft Worksheet. | [5 empty] | Platinum
Builder Signature |  |  | date
Technical Advisor Signature |  |  | date

## Worksheet
Responsible Party Drop-down options
|  |  | Points | Planned | Status | Notes | Responsible Party | Framer
SITE PLANNING (SP) | [7 empty] | HVAC
SP 1: SITE SELECTION | [7 empty] | Plumbing
OPTIONAL | [7 empty] | Insulation/Rough Air Sealing
1 | Type of site |  | Select all that apply: |  |  |  | Site/Civil | Site/Civil
| 1 | Previously developed site | 1 |  |  |  | Site/Civil | Site Super
| 2 | Infill site | 2 |  |  |  | Site/Civil | Drywall/Paint
1.1 | Lot size ≤1/4 acre |  | 1 |  |  |  | Site/Civil | Landscaping
1.2 | Located within a community that provides municipal recycling pick-up or within 10 miles of a recycling center drop-off |  | 1 |  |  |  | Site/Civil
SP 2: SITE DESIGN
OPTIONAL
2 | Connectivity |  | Select all that apply: |  |  |  | Site/Civil
| 1 | Walking distance to bus line (≤1/4 mile) | 3 |  |  |  | Site/Civil
| 2 | Walking distance to rail/rapid transit (≤1/2 mile) | 4 |  |  |  | Site/Civil
| 3 | Biking distance to bike path (≤1/2 mile) | 2 |  |  |  | Site/Civil
| 4 | Walking distance to public openspace or greenspace ≥3/4 acre in size (≤1/4 mile) | 2 |  |  |  | Site/Civil
| 5 | Walking distance to 4 or more mixed uses (≤1/4 mile) | 4 |  |  |  | Site/Civil
2.1 | Permanent stormwater control |  | Select one: |  |  |  | Site/Civil
| A. | ≥25% of onsite impervious surface areas | 2 |  |  |  | Site/Civil
| B. | ≥75% of onsite impervious surface areas | 5 |  |  |  | Site/Civil
SP 3: SITE PREPARATION AND PRESERVATION MEASURES
REQUIRED
3 | Workshop on erosion and sediment control (site super w/current certification) |  | - | - |  |  | Site Super
3.1 | Site assessment identifying all greenspace features |  | - | - |  |  | Site/Civil
3.2 | Erosion and sedimentation control plan with implementation |  | - | - |  |  | Site/Civil
3.3 | Do not install invasive plant species |  | - | - |  |  | Landscaping
OPTIONAL
3.4 | Design and implement tree protection plan |  | 3 |  |  |  | Site Super
3.5 | Leave ≥25% of site undisturbed |  | 2 |  |  |  | Site Super
3.6 | Mill cleared logs |  | 1 |  |  |  | Landscaping
3.7 | Grind stumps and limbs for mulch |  | 1 |  |  |  | Site/Civil
3.8 | Remove 100% of invasive plants from 100% of site |  | 2 |  |  |  | Landscaping
3.9 | Tree planting (36" total caliper of trees per acre; trees ≥2" diameter) |  | 2 |  |  |  | Landscaping
3.1 | Certified wildlife habitat (development or lot) |  | 2 |  |  |  | Landscaping
SP 3.11 | Home built within EarthCraft Community |  | 5 |  |  |  | Site/Civil
SITE PLANNING TOTAL |  |  |  | 0 | 0
CONSTRUCTION WASTE MANAGEMENT (CW)
REQUIRED
1 | No construction materials burned or buried on site |  | - | - |  |  | Site Super
1.1 | Proper cleaning and disposal of paint supplies |  | - | - |  |  | Drywall/Paint
OPTIONAL
1.2 | Infill or previously developed lot building deconstruction with ≥25% material re-use on site |  | 2 |  |  |  | Site Super
1.3 | Post waste management plan and divert ≥75% from landfill |  | Select all that apply: |  |  |  | Site Super
| 1 | Wood | 2 |  |  |  | Site Super
| 2 | Cardboard | 2 |  |  |  | Site Super
| 3 | Metal | 2 |  |  |  | Site Super
| 4 | Drywall (recycle or grind and spread on site) | 3 |  |  |  | Site Super
| 5 | Plastics | 1 |  |  |  | Site Super
CONSTRUCTION WASTE TOTAL |  |  |  | 0 | 0
RESOURCE EFFICIENCY (RE)
RE 1: RESOURCE EFFICIENT DESIGN
REQUIRED
1 | Minimum stud spacing: 16" centers for 2x4 walls and 2x6 walls |  | - | - |  |  | Framer
REQUIRED AT GOLD, OPTIONAL AT CERTIFIED
1.1 | Advanced framing |  | Select all that apply: |  |  |  | Framer
| 1 | 2-stud corners at all locations | 2 |  |  |  | Framer
| 2 | Ladder T-walls at all locations | 3 |  |  |  | Framer
OPTIONAL
RE 1.2 | Site framing plan with precut framing package |  | 2 |  |  |  | Framer
RE 1.3 | Floor joists centers at (all floors) |  | Select one: |  |  |  | Framer
| A. | 24" | 3 |  |  |  | Framer
| B. | 19.2" | 1 |  |  |  | Framer
RE 1.4 | Wall spacing at 24" centers for non-load bearing 2x4 walls |  | 2 |  |  |  | Framer
RE 1.5 | Exterior wall spacing at 24" centers for 2x6 walls with stacked framing |  | 3 |  |  |  | Framer
RE 1.6 | Size headers for loads (non-structural headers in non-load bearing walls) |  | 1 |  |  |  | Framer
RE 1.7 | Ground floor accessibility |  | 4 |  |  |  | Framer
RE 2: ADVANCED FRAMING PRODUCTS
OPTIONAL
2 | Insulated concrete forms, precast autoclaved aerated concrete or precast insulated foundation walls |  | 2 |  |  |  | Framer
2.1 | Engineered wall framing (≥90% of studs) |  | 1 |  |  |  | Framer
2.2 | Deliver panelized construction or SIPs to the site pre-framed |  | Select all that apply: |  |  |  | Framer
| 1 | Floors | 2 |  |  |  | Framer
| 2 | Exterior walls | 2 |  |  |  | Framer
| 3 | Roof | 2 |  |  |  | Framer
RE 3: LOCAL, RECYCLED AND/OR NATURAL CONTENT MATERIALS
OPTIONAL
3 | Replace ≥25% of cement in slab and/or foundation wall concrete with fly ash or slag |  | 1 |  |  |  | Site Super
3.1 | Use building materials extracted, processed and manufactured ≤500 miles of site (3 points per product max 12 points) |  | 3-12 |  |  |  | Site Super
RE 3.2 | Insulation (≥25% recycled content material) |  | 2 |  |  |  | Insulation/Rough Air Sealing
RE 3.3 | Engineered and no added urea-formaldehyde trim |  | Select all that apply: |  |  |  | Site Super
| 1 | Interior (≥80%) | 1 |  |  |  | Site Super
| 2 | Exterior (including soffit, fascia and trim (≥75%)) | 1 |  |  |  | Site Super
RE 3.4 | Outdoor decking and porches (≥40% recycled content material on ≥90% area) |  | 2 |  |  |  | Framer
RESOURCE EFFICIENCY TOTAL |  |  |  | 0 | 0
DURABILITY & MOISTURE MANAGEMENT (DU)
DU 1: PRODUCTS & APPLICATIONS
REQUIRED
1 | All roof valleys direct water away from walls, dormers, chimneys, etc. |  | - | - |  |  | Framer
1.1 | Install drainage plane per manufacturer's specifications |  | - | - |  |  | Framer
1.2 | Integrate drainage plane with |  | All must comply: |  |  |  | Framer
| 1 | Window and door pan flashing at sills and side flashing | - | - |  |  | Framer
| 2 | Window and door head/top flashing | - | - |  |  | Framer
| 3 | Exterior wall cladding | - | - |  |  | Framer
1.3 | Double layer of building paper or housewrap behind cementitious stucco, stone veneer or synthetic stone veneer on framed walls |  | - | - |  |  | Framer
1.4 | Roof gutters that discharge water ≥5' from foundation |  | - | - |  |  | Site Super
1.5 | Flashing |  | All must comply: |  |  |  | Framer
| 1 | Self-sealing bituminous membrane or equivalent at valleys and roof deck penetrations | - | - |  |  | Framer
| 2 | Step and kick-out flashing at wall/roof and wall/porch or deck intersections, flashing ≥4" on wall surface and integrated with wall and roof/deck/porch drainage planes | - | - |  |  | Framer
1.6 | Maintain 2" clearance between wall siding and roof surface |  | - | - |  |  | Framer
1.7 | If installed, crawlspace must be closed (not required if project is located in 100 yr flood plain) |  | - | - |  |  | Insulation/Rough Air Sealing
OPTIONAL
1.8 | Alternative termite treatment with no soil pretreatment |  | Select one: |  |  |  | Framer
| A. | Non-toxic pest treatment of all lumber in contact with foundation (≥36" above foundation) | 3 |  |  |  | Framer
| B. | Continuous foundation termite flashing | 2 |  |  |  | Framer
1.9 | Vented rain screen behind exterior cladding |  | 5 |  |  |  | Framer
DU 1.10 | Roofing warranty ≥40-year |  | 1 |  |  |  | Framer
DU 1.11 | Outdoor deck material (≥25-year warranty) |  | 1 |  |  |  | Framer
DU 1.12 | Install plants to maintain distance ≥2' from home at maturity |  | 2 |  |  |  | Landscaping
DU 2: MOISTURE MANAGEMENT
REQUIRED
2 | Gravel bed beneath sub-grade slabs |  | - | - |  |  | Site/Civil
2.1 | 100% coverage of ≥6 mil vapor barrier beneath all slabs |  | - | - |  |  | Site/Civil
2.2 | Damp proofing of below-grade walls |  | - | - |  |  | Site/Civil
2.3 | Foundation drain on top of sub-grade footing |  | - | - |  |  | Site/Civil
2.4 | Patio slabs, walks and driveways sloped ≥1/4" per 1' away from home for ≥10' or to the edge of the surface, whichever is less |  | - | - |  |  | Site/Civil
2.5 | Final site grade sloped ≥1/2“ per 1’ away from home for ≥10’ or to the edge of the site, whichever is less |  | - | - |  |  | Site/Civil
2.6 | 100% coverage of ≥6 mil vapor barrier in crawlspace |  | - | - |  |  | Insulation/Rough Air Sealing
2.7 | Do not install wet or water-damaged building materials |  | - | -
2.8 | Rigid, moisture-resistant backing material behind tubs and showers |  | - | - |  |  | Framer
2.9 | No wall-to-wall carpet within 3' of toilets, tubs and showers |  | - | - |  |  | Site Super
REQUIRED AT GOLD, OPTIONAL AT CERTIFIED
DU 2.10 | Foundation drain at outside perimeter edge of footing surrounded with 6" clean gravel and fabric filter |  | 4 |  |  |  | Site/Civil
DU 2.11 | Drain or sump pump in basement/crawlspace with sealed cover |  | 1 |  |  |  | Site/Civil
DU 2.12 | Install supplemental dehumidification |  | 5 |  |  |  | HVAC
OPTIONAL
DU 2.13 | Gravel bed beneath on-grade or raised slab |  | 1 |  |  |  | Site/Civil
DU 2.14 | Slab or crawlspace vapor barrier ≥10 mil or reinforced |  | 1 |  |  |  | Insulation/Rough Air Sealing
DU 2.15 | Wall cavity insulation without a vapor retarder or kraft paper |  | 1 |  |  |  | Insulation/Rough Air Sealing
DURABILITY & MOISTURE MANAGEMENT TOTAL |  |  |  | 0 | 0
INDOOR AIR QUALITY (IAQ)
IAQ 1: COMBUSTION SAFETY
REQUIRED
1 | No unvented combustion fireplaces, appliances or space heaters |  | - | - |  |  | HVAC
1.1 | Sealed-combustion furnace and/or water heater or isolate furnace/water heater from conditioned space |  | - | - |  |  | HVAC
1.2 | All fireplaces have outdoor combustion air supply and flue damper |  | - | - |  |  | HVAC
1.3 | Carbon monoxide detector (one per floor, hard wired with battery back-up) |  | - | - |  |  | HVAC
REQUIRED AT GOLD, OPTIONAL AT CERTIFIED
1.4 | Garage ventilation |  | Select one: |  |  |  | HVAC
| A. | Control attached garage exhaust fan by motion sensor or timer, or detached garage | 2 |  |  |  | HVAC
| B. | Detached garage or no garage | 3 |  |  |  | Site Super
1.5 | Sealed combustion, direct-vent fireplace(s) or no fireplace |  | 2 |  |  |  | HVAC
IAQ 2: INDOOR POLLUTANT CONTROL
REQUIRED
2 | Protect all ducts until floor finishing is complete |  | - | - |  |  | Site Super
2.1 | Pleated filter installed during construction |  | - | - |  |  | HVAC
2.2 | All outdoor supply air crosses filter prior to distribution |  | - | - |  |  | HVAC
2.3 | Filter easily accessible for occupant |  | - | - |  |  | HVAC
2.4 | No HVAC ducts or equipment in garage and no conditioned air supplied to garage |  | - | - |  |  | HVAC
REQUIRED AT PLATINUM, OPTIONAL AT GOLD & CERTIFIED
2.5 | Indoor airPLUS Certification |  | 2 |  |  |  | Site Super
REQUIRED AT GOLD, OPTIONAL AT CERTIFIED
2.6 | Filters |  | Select all that apply: |  |  |  | HVAC
| 1 | ≥MERV 6 | 1 |  |  |  | HVAC
| 2 | Builder supplies homeowner with 12 months of ≥ MERV 6 filters | 1 |  |  |  | HVAC
| 3 | Access panel includes gasket and fits snugly | 2 |  |  |  | HVAC
2.7 | Provide rodent and corrosion proof screens with mesh ≤0.5" for all openings not fully sealed or caulked |  | 1 |  |  |  | Site Super
OPTIONAL
IAQ 2.8 | Radon resistant construction (required if located in high radon zone) |  | Select all that apply: |  |  |  | Plumbing
| 1 | Passive radon/soil gas vent system to exterior | 2 |  |  |  | Plumbing
| 2 | Radon test of home prior to occupancy or provide test kits to buyer | 2 |  |  |  | Site Super
IAQ 2.9 | MERV 13 pleated filter ≥4" in thickness |  | 1 |  |  |  | HVAC
IAQ 2.10 | Protect ducts until construction is completed |  | 2 |  |  |  | Site Super
IAQ 2.11 | Flush home before occupancy |  | 1 |  |  |  | Site Super
IAQ 2.12 | Certified low or no VOC materials meeting guidelines |  | Select all that apply: |  |  |  | Drywall/Paint
| 1 | Interior paints | 2 |  |  |  | Drywall/Paint
| 2 | Stains and finishes on wood floors | 2 |  |  |  | Site Super
| 3 | Sealants and adhesives | 3 |  |  |  | Drywall/Paint
| 4 | Carpet, carpet pad and carpet pad adhesive | 2 |  |  |  | Site Super
IAQ 2.13 | No wall-to-wall carpet in entire home |  | 4 |  |  |  | Site Super
IAQ 2.14 | No added urea-formaldehyde in all cabinets, shelves and countertops |  | 4 |  |  |  | Site Super
IAQ 2.15 | Install permanent walk-off mats, or permanent shoe removal area and storage, at each entry |  | 3 |  |  |  | Site Super
INDOOR AIR QUALITY TOTAL |  |  |  | 0 | 0
HIGH PERFORMANCE BUILDING ENVELOPE (BE)
BE 0: ENERGY CODE & ENERGY PERFORMANCE
REQUIRED
0.1 | IECC adopted by jurisdiction plus applicable state amendments whichever is more strigent |  | - | - |  |  | Site Super
0.2 | Confirmed HERS Rating Index ≤ ENERGY STAR HERS Index Target without SAF or follow ENERGY STAR prescriptive path requirements |  | - | - |  |  | Site Super
REQUIRED AT PLATINUM, OPTIONAL AT GOLD & CERTIFIED
BE 0.3 | ENERGY STAR V3 New Home Certification |  | 2 |  |  |  | Site Super
BE 0.4 | DOE Challenge Home |  | 3
BE 1: AIR SEALING MEASURES
REQUIRED
1 | Install vapor barriers only under slabs and on crawlspace floors |  | - | - |  |  | Insulation/Rough Air Sealing
1.1 | Seal bottom plates to subfloor or foundation |  | - | - |  |  | Insulation/Rough Air Sealing
1.2 | Block and seal joist cavities |  | All must comply: |  |  |  | Framer
| 1 | Above attached garage walls | - | - |  |  | Framer
| 2 | Above supporting walls at cantilevered floors | - | - |  |  | Framer
| 3 | Under attic kneewalls | - | - |  |  | Framer
1.3 | Block stud cavities at change in ceiling height |  | - | - |  |  | Framer
1.4 | Install blocking and baffles in insulated and vented vaulted ceilings |  | - | - |  |  | Insulation/Rough Air Sealing
1.5 | Seal penetrations through |  | All must comply: |  |  |  | Insulation/Rough Air Sealing
| 1 | Foundation and exterior wall assemblies | - | - |  |  | Insulation/Rough Air Sealing
| 2 | Top and bottom plates | - | - |  |  | Insulation/Rough Air Sealing
| 3 | Band and rim joists | - | - |  |  | Insulation/Rough Air Sealing
| 4 | Insulated subfloors | - | - |  |  | Insulation/Rough Air Sealing
| 5 | Sheathing | - | - |  |  | Insulation/Rough Air Sealing
| 6 | Walls and ceilings in attached garages | - | - |  |  | Insulation/Rough Air Sealing
| 7 | Insulated ceilings | - | - |  |  | Insulation/Rough Air Sealing
1.6 | Seal penetrations around |  | All must comply: |  |  |  | Insulation/Rough Air Sealing
| 1 | Shower and tub drains | - | - |  |  | Insulation/Rough Air Sealing
| 2 | HVAC supply and return boots sealed to subfloor or drywall (floors, walls or ceilings) | - | - |  |  | Insulation/Rough Air Sealing
| 3 | Window and door rough openings | - | - |  |  | Insulation/Rough Air Sealing
| 4 | All drywall penetrations in common walls between attached homes | - | - |  |  | Insulation/Rough Air Sealing
| 5 | Exhaust fans at drywall | - | - |  |  | Insulation/Rough Air Sealing
| 6 | Attic pull-down stairs, scuttle holes and kneewall doors | - | - |  |  | Insulation/Rough Air Sealing
| 7 | Chases | - | - |  |  | Insulation/Rough Air Sealing
1.7 | Seal seams and gaps in |  | All must comply: |  |  |  | Insulation/Rough Air Sealing
| 1 | Band joist sheathing | - | - |  |  | Insulation/Rough Air Sealing
| 2 | Exterior wall sheathing | - | - |  |  | Insulation/Rough Air Sealing
| 3 | All seams in SIPs | - | - |  |  | Insulation/Rough Air Sealing
| 4 | Marriage joints between modular home modules | - | - |  |  | Insulation/Rough Air Sealing
1.8 | Install rigid air barriers |  | All must comply: |  |  |  | Framer
| 1 | Behind tubs and showers on insulated walls | - | - |  |  | Framer
| 2 | At attic kneewall on attic-side (including skylight shafts) | - | - |  |  | Framer
| 3 | At chases in contact with the building envelope (including fireplace chases) | - | - |  |  | Framer
| 4 | Along staircases on insulated walls | - | - |  |  | Framer
| 5 | Along porch roofs | - | - |  |  | Framer
| 6 | At dropped ceiling/soffit | - | - |  |  | Framer
1.9 | Install weather-stripping at |  | All must comply: |  |  |  | Drywall/Paint
| 1 | All exterior doors | - | - |  |  | Drywall/Paint
| 2 | Attic kneewall doors, scuttle holes and pull down stairs | - | - |  |  | Drywall/Paint
1.1 | All recessed can lights must be airtight, gasketed and IC-rated in insulated ceilings; in Climate Zone 4, insulate exterior surface of fixture to ≥ R-10 |  | - | - |  |  | Drywall/Paint
OPTIONAL
1.11 | Seal top plate to drywall |  | 1 |  |  |  | Insulation/Rough Air Sealing
1.12 | Air seal all electrical boxes on exterior walls |  | 1 |  |  |  | Drywall/Paint
1.13 | Seal drywall penetrations in |  | Select all that apply: |  |  |  | Drywall/Paint
| 1 | Non-insulated walls | 1 |  |  |  | Drywall/Paint
| 2 | Insulated walls | 1 |  |  |  | Drywall/Paint
1.14 | Attic access with sealed attic-side cover or outside of building envelope |  | 2 |  |  |  | Insulation/Rough Air Sealing
BE 1.15 | If ducts are in unconditioned attic; attic side radiant barrier or Energy Star roof |  | 2 |  |  |  | Insulation/Rough Air Sealing
BE 2: BLOWER DOOR TEST RESULTS
REQUIRED | ***Indicates requirement for states that have adopted 2012 IECC
2 | Envelope leakage ratio <0.50 or 7 ACH50, whichever requires a lower CFM50 |  | - | - |  |  | Insulation/Rough Air Sealing
BE 2.1 | *** Envelope leakage ratio <0.40 or 5 ACH50, whichever requires a lower CFM50 |  | - | -
OPTIONAL | *** Indicates requirement for states that have adopted 2012 IECC
BE 2.2 | Improved envelope leakage ratio |  | Select one:
| A. | ***Envelope leakage ratio ≤0.40 or 5 ACH50, whichever requires a lower CFM | 2 |  |  |  | Insulation/Rough Air Sealing
| B. | Envelope leakage ratio ≤0.25 or 3 ACH50, whichever requires a lower CFM50 | 4 |  |  |  | Insulation/Rough Air Sealing
BE 3: INSULATION
REQUIRED
3 | Floors |  | All must comply: |  |  |  | Insulation/Rough Air Sealing
| 1 | Framed ≥R-19 | - | - |  |  | Insulation/Rough Air Sealing
| 2 | Cantilevered/Over exterior spaces ≥R-30 | - | - |  |  | Insulation/Rough Air Sealing
3.1 | Walls |  | All must comply: |  |  |  | Insulation/Rough Air Sealing
| 1 | Exterior walls and band joist ≥R-13 Climate Zone 4 - R-13 +1 continuous or R-15 cavity | - | - |  |  | Insulation/Rough Air Sealing
| 2 | Fireplace chases on exterior walls ≥R-13 | - | - |  |  | Insulation/Rough Air Sealing
| 3 | Foundation walls: Climate Zone 2/3 ≥R-5 continuous or ≥R-13 cavity Climate Zone 4 ≥R-10 continuous or ≥R-15 cavity | - | - |  |  | Insulation/Rough Air Sealing
3.21 | Ceilings |  | All must comply: |  |  |  | Insulation/Rough Air Sealing
| 1 | Flat: Climate Zone 2/3 ≥R-30, Climate Zone 4 ≥R-49 | - | - |  |  | Insulation/Rough Air Sealing
| 2 | Sloped: Climate Zone 2/3 ≥R-30, Climate Zone 4 ≥R-38 | - | - |  |  | Insulation/Rough Air Sealing
3.31 | Attic/Roof |  | All must comply: |  |  |  | Insulation/Rough Air Sealing
| 1 | Install wind baffles at eaves in every vented bay, or equivalent air barrier at edge of ceiling | - | - |  |  | Insulation/Rough Air Sealing
| 2 | Energy heel trusses or raised top plate | - | - |  |  | Insulation/Rough Air Sealing
| 3 | Attic platforms allow for full-depth insulation below | - | - |  |  | Insulation/Rough Air Sealing
3.41 | Attic kneewall |  | All must comply: |  |  |  | Insulation/Rough Air Sealing
| 1 | Doors: Climate Zone 2/3 ≥R-18, Climate Zone 4 ≥R-19 | - | - |  |  | Insulation/Rough Air Sealing
| 2 | Insulation and attic-side rigid air barrier: Climate Zone 2/3 ≥R-18, Climate Zone 4 ≥R-19 | - | - |  |  | Insulation/Rough Air Sealing
3.51 | Attic pull-down/scuttle hole: Climate Zone 2/3 ≥R-30, Climate Zone 4 ≥R-38 |  | - | - |  |  | Insulation/Rough Air Sealing
3.61 | If installed, whole house fan has sealed, insulated cover ≥R-19 |  | - | - |  |  | Insulation/Rough Air Sealing
3.71 | If loose-fill attic insulation, card and rulers must be installed |  | - | - |  |  | Insulation/Rough Air Sealing
REQUIRED IN CLIMATE ZONE 4 AT ALL LEVELS, OPTIONAL IN CLIMATE ZONES 2 & 3 AT ALL LEVELS
3.81 | Slab edge insulation: Climate Zone 2/3 ≥R-4, Climate Zone 4 ≥R-10 |  | 3 |  |  |  | Insulation/Rough Air Sealing
REQUIRED GOLD, OPTIONAL AT CERTIFIED
3.91 | Grade I insulation installation quality (floors, walls and ceilings) |  | 4 |  |  |  | Insulation/Rough Air Sealing
3.1 | Corners ≥R-6 |  | 2 |  |  |  | Insulation/Rough Air Sealing
3.11 | Headers ≥R-3 |  | 1 |  |  |  | Insulation/Rough Air Sealing
OPTIONAL
BE 3.12 | Insulate with spray applied insulation |  | Select one: |  |  |  | Insulation/Rough Air Sealing
| A. | Band joist | 2 |  |  |  | Insulation/Rough Air Sealing
| B. | Walls | 2 |  |  |  | Insulation/Rough Air Sealing
BE 3.13 | Walls |  | Select all that apply: |  |  |  | Insulation/Rough Air Sealing
| 1 | Seal and insulate crawlspace walls: Climate Zone 2/3 ≥R-5 continuous Climate Zone 4 ≥R-10 continuous | 3 |  |  |  | Insulation/Rough Air Sealing
| 2 | Insulate exterior walls and band joist ≥R-20 | 3 |  |  |  | Insulation/Rough Air Sealing
BE 3.14 | No fireplaces on exterior walls |  | 1 |  |  |  | Framer
BE 3.15 | Insulated wall sheathing |  | Select one: |  |  |  | Insulation/Rough Air Sealing
| A. | ≥R-3 (75%) | 2 |  |  |  | Insulation/Rough Air Sealing
| B. | ≥R-3 (100%) | 3 |  |  |  | Insulation/Rough Air Sealing
BE 3.16 | Insulate roofline of attic with spray foam to create unvented attic ≥R-19 |  | 3 |  |  |  | Insulation/Rough Air Sealing
BE 4: WINDOWS & DOORS
REQUIRED
BE 4.0 | NFRC certified doors, windows and skylights with label |  | - | - |  |  | Site Super
BE 4.1 | Window U-factor and SHGC |  | All must comply: |  |  |  | Insulation/Rough Air Sealing
| 1 | U-factor: Climate Zone 2 ≤0.45, Climate Zone 3 ≤0.35, Climate Zone 4 ≤0.32 | - | - |  |  | Insulation/Rough Air Sealing
| 2 | SHGC: Climate Zone 2/3/4 ≤0.27 | - | - |  |  | Insulation/Rough Air Sealing
BE 4.2 | Skylight U-factor and SHGC |  | All must comply: |  |  |  | Insulation/Rough Air Sealing
| 1 | U-factor: Climate Zone 2 ≤0.70 ,Climate Zone 3 ≤0.57, Climate Zone 4 ≤0.55 | - | - |  |  | Insulation/Rough Air Sealing
| 2 | SHGC: Climate Zone 2/3/4 ≤0.27 | - | - |  |  | Insulation/Rough Air Sealing
REQUIRED AT PLATINUM & GOLD, OPTIONAL AT CERTIFIED
BE 4.3 | Install ENERGY STAR certified door (s) |  | 2 |  |  |  | Site Super
OPTIONAL
BE 4.4 | Window U-factor and SHGC |  | Select all that apply: |  |  |  | Site Super
| 1 | U-factor: Climate Zone 2 ≤0.35, Climate Zone 3 ≤0.30, Climate Zone 4 ≤0.25 | 2 |  |  |  | Site Super
| 2 | SHGC: Climate Zone 2/3/4 ≤0.24 | 2 |  |  |  | Site Super
HIGH PERFORMANCE BUILDING ENVELOPE TOTAL |  |  |  | 0 | 0
ENERGY EFFICIENT SYSTEMS (ES)
ES 1: HEATING & COOLING EQUIPMENT
REQUIRED
1 | Size and select all HVAC equipment in accordance with ACCA Manuals J and S |  | All must comply: |  |  |  | HVAC
| 1 | Complete load calculation with accredited ACCA Manual J 8th Edition Software or stamp by a Professional Engineer | - | - |  |  | HVAC
| 2 | Base on actual house orientation | - | - |  |  | HVAC
| 3 | Use most current ASHRAE Handbook of Fundamentals Climate Design Information for outdoor design temperatures | - | - |  |  | HVAC
| 4 | Indoor temperatures 70°F for heating and 75°F for cooling | - | - |  |  | HVAC
| 5 | Base infiltration on "semi-tight" or tighter | - | - |  |  | HVAC
| 6 | Base duct tightness on "notably sealed" or tighter
| 7 | Use actual area, U-factor and SHGC for windows and doors, actual area and R-values of floors, walls and ceilings | - | - |  |  | HVAC
| 8 | Base on ASHRAE 62.2-2007 ventilation loads or Building Science Corporation Standard 01-2013 | - | - |  |  | HVAC
| 9 | Cooling equipment and/or single-stage heat pump between 95-115% (≤125% for heat pump in Climate Zone 4) | - | - |  |  | HVAC
1.1 | Programmable thermostat (all systems except heat pumps) |  | - | - |  |  | HVAC
1.2 | Adaptive recovery thermostat (all heat pumps) |  | - | - |  |  | HVAC
1.3 | AHRI performance match all indoor/outdoor coils |  | - | - |  |  | HVAC
1.4 | No electric resistant heat as primary heat source |  | - | - |  |  | HVAC
ES 1.5 | Heating equipment efficiency |  | - | -
| 1 | Furnace(s) ≥90% AFUE and within 40% of load calculation | - | -
| 2 | Heat pump(s): Climate Zone 2/3 ≥8.2 HSPF and within 15% of load calculation, Climate Zone 4 ≥8.5 HSPF and within 25% of load calculation | - | -
ES 1.6 | Ground-source heat pump(s) of ≥15 EER (if installed) |  | - | -
ES 1.7 | Cooling equipment ≥14 SEER split system or ≥12 EER package unit in all Climate Zones |  | - | -
REQUIRED GOLD, OPTIONAL AT CERTIFIED
ES 1.8 | Verify proper refrigerant charge and total system air flow within 20% of design air flow |  | 5 |  |  |  | HVAC
ES 1.9 | Locate ducts within conditioned space (≥90%) |  | 3 |  |  |  | HVAC
REQUIRED AT GOLD IN CLIMATE ZONES 2 AND 3, OPTIONAL AT CERTIFIED AND ALL LEVELS IN ZONE 4
ES 1.10 | Cooling equipment ≥15 SEER or ≥13 EER |  | 2 |  |  |  | HVAC
OPTIONAL | [6 empty] | HVAC
ES 1.11 | Variable speed blower |  | 3 |  |  |  | HVAC
ES 1.12 | Dual-stage compressor |  | 3 |  |  |  | HVAC
ES 1.13 | Zone control (only available if used with variable speed air blower) |  | Select all that apply: |  |  |  | HVAC
| 1 | One system serves multiple zones, with dampers | 1 |  |  |  | HVAC
| 2 | Zoned returns or transfer grills between zones | 2 |  |  |  | HVAC
ES 1.14 | High efficiency HVAC equipment |  | Select one:
| A. | Ground-source heat pump(s) ≥17 EER | 3 |  |  |  | HVAC
| B. | Cooling equipment ≥16 SEER or ≥13 EER | 4 |  |  |  | HVAC
| C. | Mini-split cooling equipment ≥16 SEER | 4 |  |  |  | HVAC
ES 1.15 | Cooling equipment between 95-115% of load calculation (not next nominal size) |  | 2 |  |  |  | HVAC
ES 2: DUCTWORK / AIR HANDLER
REQUIRED
2 | Seal air handlers and duct systems with mastic |  | - | - |  |  | HVAC
2.1 | Code approved solid connector for all flex-to-flex connections |  | - | - |  |  | HVAC
2.2 | Install rigid ducts or pull all flex ducts with no pinches and support at intervals ≤5' |  | - | - |  |  | HVAC
2.3 | Fully duct all supply and return ducts |  | - | - |  |  | HVAC
2.4 | No ducts in exterior walls or vaulted ceilings |  | - | - |  |  | HVAC
2.5 | Ducts suspended above attic floor trusses to allow for full depth of attic floor insulation |  | - | - |  |  | HVAC
2.6 | Duct insulation |  | All must comply: |  |  |  | HVAC
| 1 | R-8: Unconditioned attics and exterior locations | - | - |  |  | HVAC
| 2 | R-3: All conditioned space | - | - |  |  | HVAC
2.7 | HVAC system and ductwork is dry and clean |  | - | - |  |  | HVAC
REQUIRED AT GOLD, OPTIONAL AT CERTIFIED
2.8 | Improved duct design |  | Select all that apply: |  |  |  | HVAC
| 1 | Install ducts per ACCA Manual D duct design | 3
| 2 | Measure and balance airflow for each duct run (±20% of design) | 2 |  |  |  | HVAC
| 3 | Verify supply and return duct static pressure | 1 |  |  |  | HVAC
2.9 | Install multiple return ducts, jumper ducts, transfer grills or measure pressure differential compliance (≤3 Pa) |  | 1 |  |  |  | HVAC
OPTIONAL
2.1 | Duct design and installation |  | Select all that apply: |  |  |  | HVAC
| 1 | No duct take-offs within 6" of supply plenum cap | 1 |  |  |  | HVAC
| 2 | Rigid metal supply trunk line | 2 |  |  |  | HVAC
| 3 | Space all supply duct take-offs at least 6" apart | 1 |  |  |  | HVAC
2.11 | Return duct take-off area at plenum is 120% of supply duct take-off area at plenum |  | 3 |  |  |  | HVAC
ES 3: DUCT LEAKAGE TEST RESULTS
REQUIRED
3 | Test duct leakage based on floor area served |  | All must comply: |  |  |  | HVAC
| 1 | Leakage to outside ≤4% (≤5% if conditioned floor area <1,200 sq ft) | - | - |  |  | HVAC
| 2 | Total leakage ≤8% | - | - |  |  | HVAC
OPTIONAL
3.1 | Test duct leakage based on floor area served |  | Select all that apply: |  |  |  | HVAC
| 1 | Leakage to outside ≤2% | 2 |  |  |  | HVAC
| 2 | Total leakage ≤4% | 2 |  |  |  | HVAC
ES 4: VENTILATION
REQUIRED
4 | Vent all bathroom exhaust fans and all dryer vents to outdoors; all bathrooms must have exhaust fans |  | - | - |  |  | HVAC
4.1 | Bath fans with rated airflow of 80 CFM or measured airflow within 10% of rated airflow | [5 empty] | HVAC
4.2 | Vent kitchen exhaust fan to exterior with ≥100 CFM airflow: gas ranges and gas cooktops |  | - | - |  |  | HVAC
4.3 | Back-draft dampers for kitchen, bathroom and dryer exhausts |  | - | - |  |  | HVAC
4.4 | Install intermittent or continuous ventilation system with damper and labeled controls meeting ASHRAE 62.2-2007 or Building Science Standard 01-2013 ventilation requirements; exhaust-only ventilation is not allowed |  | - | - |  |  | HVAC
4.5 | Locate all air intakes |  | All must comply: |  |  |  | HVAC
| 1 | ≥10' from exhaust outlets and vehicle idling zones | - | - |  |  | HVAC
| 2 | Above grade or roof deck: Climate Zone 2/3 ≥2', Climate Zone 4 ≥4' | - | - |  |  | HVAC
4.6 | No power roof vents |  | - | - |  |  | HVAC
REQUIRED AT GOLD, OPTIONAL AT CERTIFIED
4.7 | If installed, ceiling fans are ENERGY STAR qualified |  | 2 |  |  |  | HVAC
4.8 | ENERGY STAR bath fans (all bath fans) |  | 2 |  |  |  | HVAC
4.9 | Vent kitchen exhaust fan to exterior with measured airflow ≥100 CFM: electric ranges and electric cooktops |  | 2 |  |  |  | HVAC
ES 4.10 | Verify outdoor air supply ventilation airflow test within 20% of design values |  | 2 |  |  |  | HVAC
ES 4.11 | Install and label accessible ventilation controls, with override controls for continuously operating ventilation fans |  | 2 |  |  |  | HVAC
OPTIONAL
ES 4.12 | Duct all bath fans with rigid ducts |  | 1 |  |  |  | HVAC
ES 4.13 | Automatic bathroom exhaust fan controls |  | 1 |  |  |  | HVAC
ES 4.14 | Energy recovery ventilator |  | 2 |  |  |  | HVAC
ES 4.15 | Vent attached storage rooms to outside any storage room attached to house |  | 1 |  |  |  | HVAC
ES 5: WATER HEATER
REQUIRED
5 | Heat trap on all storage water heaters |  | - | - |  |  | Plumbing
ES 5.1 | High efficiency water heater (Energy Factor) |  | Select one:
| A. | 30 gallon storage: Gas .63, Electric .94 | - | -
| B. | 40 gallon storage: Gas .61, Electric .93 | - | -
| C. | 50 gallon storage: Gas .59, Electric .92 | - | -
| D. | 60 gallon storage: Gas .57, Electric .90 | - | -
| E. | 70 gallon storage: Gas .55, Electric .90 | - | -
| F. | 80 gallon storage: Gas .53, Electric .89 | - | -
| G. | Tankless: Gas .69, Electric .97 | - | -
REQUIRED AT GOLD, OPTIONAL AT CERTIFIED
ES 5.2 | Hot water piping insulation ≥R-4 (100%) |  | 2 |  |  |  | Plumbing
OPTIONAL
ES 5.3 | ENERGY STAR qualified heat pump water heater |  | 3 |  |  |  | Plumbing
ES 6: LIGHTING/APPLIANCES
REQUIRED AT PLATINUM, OPTIONAL AT GOLD & CERTIFIED
ES 6.0 | ENERGY STAR Advanced Lighting Package |  | 2 |  |  |  | Site Super
OPTIONAL
ES 6.1 | High-efficacy lighting in ≥80% of all permanent indoor and outdoor fixtures |  | 2
ES 6.2 | If installed, ENERGY STAR qualified dishwasher |  | 2
ES 6.3 | If installed, ENERGY STAR qualified refrigerator |  | 2
ES 6.4 | If installed ENERGY STAR qualified clothes washer (water factor ≤6.0 gal) |  | 2
ES 6.5 | Lighting control systems |  | Select all that apply: |  |  |  | Site Super
| 1 | Automatic outdoor lighting controls | 2 |  |  |  | Site Super
| 2 | Garage and storage lighting uses a timer switch or occupancy sensor | 1 |  |  |  | Site Super
ENERGY EFFICIENT SYSTEMS TOTAL |  |  |  | 0 | 0
WATER EFFICIENCY (WE)
WE 1: INDOOR WATER USE
REQUIRED
1 | Detect no leaks at any water-using fixture, appliance or equipment |  | - | - |  |  | Plumbing
1.1 | WaterSense labeled toilets, showerheads, lavatory faucets and accessories (all must comply) |  | - | - |  |  | Plumbing
REQUIRED AT PLATINUM, OPTIONAL AT GOLD AND CERTIFIED
1.2 | WaterSense New Home Certification |  | 2 |  |  |  | Site Super
OPTIONAL | [6 empty] | Plumbing
WE 1.3 | Kitchen sink faucet and accessories (≤2.0 gpm) |  | 2 |  |  |  | Plumbing
WE 1.4 | Store ≤0.5 gal of water between water heater and fixture |  | 3 |  |  |  | Plumbing
WE 1.5 | Toilet (≤1.1 avg gal/flush) |  | 3 |  |  |  | Plumbing
WE 2: OUTDOOR WATER USE
REQUIRED
2 | Cover all exposed soil with 2"-3" mulch layer |  | - | - |  |  | Landscaping
2.1 | If installed, irrigation system |  | All must comply: |  |  |  | Landscaping
| 1 | Must have rain sensor shutoff switch | - | - |  |  | Landscaping
| 2 | Provide operating manual to homeowner | - | - |  |  | Landscaping
| 3 | Provide irrigation system layout to homeowner | - | - |  |  | Landscaping
| 4 | Does not water hard surfaces such as sidewalks and home foundation | - | - |  |  | Landscaping
2.2 | If installed, all pools or spas must have an appropriate cover |  | - | - |  |  | Landscaping
2.3 | If installed, ornamental water features must recirculate water and serve beneficial use |  | - | - |  |  | Landscaping
REQUIRED GOLD, OPTIONAL AT CERTIFIED
WE 2.4 | Irrigation |  | Select all that apply: |  |  |  | Landscaping
| 1 | Zone irrigation system for specific water needs in each planting area | 2 |  |  |  | Landscaping
| 2 | Provide weather station or soil moisture sensor on irrigation system | 2 |  |  |  | Landscaping
OPTIONAL
WE 2.5 | Test and amend soil |  | 2 |  |  |  | Landscaping
WE 2.6 | Landscape |  | Select all that apply: |  |  |  | Landscaping
| 1 | Turf ≤40% of landscaped area | 2 |  |  |  | Landscaping
| 2 | Drought-tolerant / native landscaping turf and plants (≥75%) | 2 |  |  |  | Landscaping
WE 2.7 | Vegetate slopes |  | 2 |  |  |  | Landscaping
WE 2.8 | If installed, irrigation system is (Max. 6 points) |  | Select all that apply: |  |  |  | Landscaping
| 1 | Micro-irrigation system (e.g., drip irrigation) with pressure regulator, filter and flush end assemblies | 2 |  |  |  | Landscaping
| 2 | Distribution uniformity ≥65% lower quarter | 2 |  |  |  | Landscaping
| 3 | Install sprinklers only on turf grass, pop-up height ≥4" | 1 |  |  |  | Landscaping
| 4 | Establish grow-in phase and post landscape seasonal water schedules at irrigation controller | 2 |  |  |  | Landscaping
WE 2.9 | Alternative irrigation (Max 4 points) |  | Select all that apply: |  |  |  | Landscaping
| 1 | Greywater irrigation system | 4 |  |  |  | Landscaping
| 2 | Advanced rainwater irrigation | 4 |  |  |  | Landscaping
2.1 | Install rain barrel (≥150 gallon capacity) with hose bib |  | 2 |  |  |  | Landscaping
WATER EFFICIENCY TOTAL |  |  |  | 0 | 0
EDUCATION AND OPERATIONS (EO)
ED 1: EDUCATION
REQUIRED
1 | Provide homeowner with project-specific owner's manual |  | - | - |  |  | Site Super
EO 1.1 | EarthCraft House Certified Builder |  | - | - |  |  | Site Super
EO 2: OPERATIONS AND MANAGEMENT
OPTIONAL AT ALL LEVELS
EO 2.0 | Install built-in recycling center |  | 2 |  |  |  | Site Super
EO 2.1 | Provide all subcontractors with EarthCraft House worksheet |  | 2 |  |  |  | Site Super
EO 2.2 | Build and certify percentage of homes annually as EarthCraft House |  | Select one: |  |  |  | Site Super
| A. | 50% | 1 |  |  |  | Site Super
| B. | 100% | 3 |  |  |  | Site Super
EO 2.3 | Market EarthCraft House program |  | 3 |  |  |  | Site Super
EO 2.4 | Certified Professional Home Builder |  | 2 |  |  |  | Site Super
EO 2.5 | Certified EarthCraft HVAC Trade Contractor |  | 2 |  |  |  | Site Super
EO 2.6 | Certified EarthCraft Real Estate Professional |  | 2 |  |  |  | Site Super
EDUCATION AND OPERATIONS TOTAL |  |  |  | 0 | 0
WORKSHEET TOTAL |  |  |  | 0 | 0

## Innovation
|  |  | Points | Planned | Status | Notes
Innovation
SITE PLANNING (SP)
INN SP 1.0 | Brownfield site |  | 5
CONSTRUCTION WASTE MANAGEMENT (CW)
INN CW 1.0 | Reused, recycled or local cabinet faces and/or countertops |  | 2
INN CW 1.1 | Reclaimed wood flooring (≥20% of total floor area) |  | 4
RESOURCE EFFICIENCY (RE)
INN RE 1.0 | Modular construction for entire house |  | 5
INN RE 1.1 | Total floor area of house |  | Select one:
| A. | <1,500 sq ft | 3
| B. | 1,500-1,799 sq ft | 2
| C. | 1,800-2,100 sq ft | 1
INN RE 1.2 | Outside dimensions of floor plan adheres to 2' dimensions |  | 2
INN RE 1.3 | Use recycled concrete or alternate material as aggregate in foundation |  | 2
INN RE 1.4 | Exterior cladding and trim (≥25% recycled content material) |  | 2
INN RE 1.5 | Flooring |  | Select all that apply:
| 1 | Cork, linoleum, sealed concrete or bamboo flooring (≥20% of total floor area) | 2
| 2 | Recycled content tiles (≥30% recycled content material on 100% of tile floor area) | 3
| 3 | Carpet (≥50% recycled content material on ≥100% of all carpeted floor area) | 2
DURABILITY AND MOISTURE MANAGEMENT (DU)
INN DU 1.0 | Insulate cold water pipes ≥R-2 |  | 1
INN DU 1.1 | Covered entryways |  | Select all that apply:
| 1 | All doors, ≥3' depth | 1
| 2 | Covered and usable front porch, ≥6' depth | 2
INN DU 1.2 | Roof drip edge with ≥1/4" overhang |  | 1
INN DU 1.3 | Siding |  | Select all that apply:
| 1 | Exterior cladding (≥3 sides) with 40-year warranty | 1
| 2 | Back-primed siding and trim | 3
INN DU 1.4 | Windows, doors and skylights with ≥25-year warranty |  | 1
INN DU 1.5 | Paperless drywall in kitchens, baths and foundation walls |  | 3
INN DU 1.6 | Drainage board for below grade walls |  | 3
INN DU 1.7 | Capillary break between footing and foundation |  | 4
INN DU 1.8 | Insulate condensate discharge piping ≥R-2 |  | 1
INDOOR AIR QUALITY (IAQ)
INN IAQ 3.0 | Pass BPI or RESNET combustion safety tests if combustion appliances are present |  | 3
INN IAQ 3.1 | No added urea-formaldehyde in all cabinets, shelves countertops |  | 4
HIGH PERFORMANCE BUILDING ENVELOPE (BE)
INN BE 1.0 | Insulate basement walls instead of ceiling using continuous insulation: Climate Zone 2/3 ≥R-5, Climate Zone 4 ≥R-10 |  | 3
INN BE 1.1 | Attic Kneewall: 2x6 with ≥R-19 cavity insulation and ≥R-3 insulated sheathing |  | 2
INN BE 1.2 | Insulation installation quality (floors, walls and ceilings): Grade II with insulated sheathing ≥R-3 (100%) |  | 2
INN BE 1.3 | Slab edge insulation: Climate Zone 2/3 ≥R-4 |  | 3
INN BE 1.4 | Continuous insulation on underside framed floors ≥R-3 |  | 2
INN BE 1.5 | Insulated wall sheathing |  | Select one:
| A. | ≥R-5 (75%) | 3
| B. | ≥R-5 (100%) | 3
INN BE 1.6 | Insulate roofline of attic to create unvented attic ≥R-19 |  | Select one:
| A. | SIP roof | 4
| B. | Air permeable insulation plus rigid foam insulation (Climate Zone 2/3 ≥R-5, Climate Zone 4 ≥R-15) in contact with roof decking | 3
INN BE 1.7 | Skylight U-factor and SHGC |  | Select all that apply:
| 1 | U-factor: Climate Zone 2 ≤0.55, Climate Zone 3 ≤0.45, Climate Zone 4 ≤0.43 | 2
| 2 | SHGC: Climate Zone 2/3/4 ≤0.24 | 2
INN BE 1.8 | Glazing facing |  | Select all that apply:
| 1 | West ≤2% of floor area | 2
| 2 | East ≤3% of floor area | 2
INN BE 1.9 | 1.5' overhangs over ≥80% of south-facing windows |  | 1
INN BE 1.10 | Certified passive solar design (25% load reduction) |  | 5
INN BE 1.11 | Install green roof system (≥30% of total roof area on lot) |  | 4
INN BE 1.12 | Type of water heater |  | Select all that apply:
| 1 | Solar domestic (≥40% annual load) | 4
| 2 | High efficiency tankless water heater with insulated buffer tank | 4
INN BE 1.13 | Exterior walls ICF |  | 3
ENERGY EFFICIENT SYSTEMS (ES)
INN ES 1.0 | On-site fuel cell or co-generation system |  | 5
INN ES 1.1 | Solar, micro-hydro or wind electric system |  | 5
INN ES 1.2 | Solar ready design |  | 2
WATER EFFICIENCY (WE)
INN WE 1.0 | Hot water demand ≤0.13 gal of water between loop and fixture and ≤2 gal of water in loop between water heater and furthest fixture |  | 2
INN WE 1.1 | Kitchen and utility sink (if installed) have simple shut-off (hip bar/foot pedal, etc.) |  | 2
INN WE 1.2 | Composting toilet |  | 5
INN WE 1.3 | Greywater system for toilet flushing |  | 5
INN WE 1.4 | Rainwater harvest system for indoor water use |  | 5
EDUCATION AND OPERATIONS (EO)
INN EO 1.0 | Install backyard composting bin |  | Select one:
| A. | With instructions to use | 2
| B. | With instructions to use and no garbage disposal | 3
INN TBD | Project specific innovation points: builder submits specifications for innovative products or design features to EarthCraft prior to construction completion |  | TBD
INNOVATION TOTAL |  |  |  | 0 | 0

## Inspection Notes
Builder Company: |  |  |  | House Address:
Contact Person: |  |  |  | City, State:
Phone: |  |  |  | Zip Code:
Plan Name: |  |  |  | Lot #:
Technical Advisor: |  |  |  | Community:
Insulation | [5 empty] | Model Numbers
Component | Material | Foam Board | R-Value | Grade | Spacing | Dishwasher | I
Foundation Walls | [5 empty] | Make | II
Framed Floors | [5 empty] | Model # | III
Cantilevered Floors | [5 empty] | Refrigerator
Exterior Walls | [5 empty] | Make | Loose-fill cellulose
Band Joist | [5 empty] | Model # | Loose-fill fiberglass
Flat Ceiling | [5 empty] | Water Heater | Loose-fill mineral wool
Sloped Ceiling | [5 empty] | Make | Fiberglass batts
Attic Kneewall | [5 empty] | Model # | Mineral wool batts
Kneewall Doors | [5 empty] | Gallons | Fiberglass blankets
Pull-Down Stairs | [5 empty] | EF | Open-cell spray foam
Scuttle Hole | [5 empty] | Fuel Type | Closed-cell spray foam
Attic Landing | [6 empty] | Insulating concrete forms (ICF)
Structurally insulated panels (SIP)
Notes to Builder | [6 empty] | Other material (specify the type in the note section)
Pre-Drywall Inspection Notes
Final Inspection Notes
Yes
Re-Inspection Notes | [6 empty] | No

## Test Sheet
Builder Company: |  |  |  | House Address:
Contact Person: |  |  |  | City, State:
Phone: |  |  |  | Zip Code:
Plan Name: |  |  |  | Lot #:
Technical Advisor: |  |  |  | Community:
SFBE |  |  |  | Total Heated Space |  | Volume
Blower Door Test
Envelope Leakage Ratio
Date | Pa. Outside | Ring | Fan Pressure | Fan Flow | ELR | ACH50 | PASS/FAIL
-50
-50
Notes:
Duct Leakage Test: System #1
Air Handler Location: |  |  |  |  | Area Served:
Air Handler Model #: |  |  |  |  | System Type: |  |  | Ambient
Indoor Coil Model #: |  |  |  |  | AFUE/HSPF: |  |  | Attic
Outdoor Model #: |  |  |  |  | SEER: |  |  | Conditioned area
Location Description: |  |  |  |  | # of Ducts: |  |  | Garage or open crawlspace
Total Leakage | [7 empty] | Ucond/bsmt or enclosed crawlspace
Date | Duct/ Outside Pa | Ring | Fan Pressure | Fan Flow | Leakage % | Goal (≤) | PASS/FAIL | Unknown
| 25 |  |  |  |  | 8%
| 25 |  |  |  |  | 8%
Leakage to Outside
Date | Duct/ Outside Pa | Ring | Fan Pressure | Fan Flow | Leakage % | Goal (≤) | PASS/FAIL
| 25 |  |  |  |  | 5%
| 25 |  |  |  |  | 5%
Notes:
Duct Leakage Test: System #2
Air Handler Location: |  |  |  |  | Area Served: | 0
Air Handler Model #: |  |  |  |  | System Type:
Indoor Coil Model #: |  |  |  |  | AFUE/HSPF:
Outdoor Model #: |  |  |  |  | SEER:
Location Description: |  |  |  |  | # of Ducts:
Total Leakage
Date | Duct/ Outside Pa | Ring | Fan Pressure | Fan Flow | Leakage % | Goal (≤) | PASS/FAIL
| 25 |  |  |  |  | 8%
Leakage to Outside
Date | Duct/ Outside Pa | Ring | Fan Pressure | Fan Flow | Leakage % | Goal (≤) | PASS/FAIL
| 25 |  |  |  |  | 5%
Notes:
Ventilation
Make: |  |  |  |  | Rate:
Model #: |  |  |  |  | Fan Power:
Type: |  |  |  |  | Timed:

## EarthCraft Sponsor Information (hidden)
Our sponsors provide generous support of and dedication to the EarthCraft program. Sponsorship helps keep program fees down. Use of sponsor products is not required; however, our sponsors offer products and services that may assist in meeting program requirements and achieving points. Guidance on which requirements and point items are associated with each sponsor is provided below. As with any material or technology, the specific product line/model selected, and the installation of the product will affect the ability for the project to achieve the requirement or line item. Builders shall proactively discuss with the EarthCraft Technical Advisor the specific product selected and installation application in order to determine the exact requirements and point items that will be met by the use of the sponsor product. Some products may require trade-offs within the energy model as outlined in the EarthCraft House Technical Guidelines. Please use the boxes below to document whether this project uses EarthCraft sponsor products or services.
unknown
Grand Partner Sponsor |  |  |  | yes
|  | unknown |  | unknown
| DU 2.19 |  |  | yes
| IAQ 2.9.1 |  |  | no
BE 1.2
BE 1.12
BE 1.13.2
BE 1.4
BE 1.6.6
BE 1.8
BE 1.9.2
BE 1.10
BE 1.11
BE 1.14
BE 3.0
BE 3.1
BE 3.2
BE 3.3.1
BE 3.3.3
BE 3.4.2
BE 3.5
BE 3.6
BE 3.9 A
BE 3.10
BE 3.11
BE 3.12
BE 3.13
BE 3.14.1
BE 3.14.2
BE 3.14.3
BE 3.14.4
BE 3.16
BE 3.18
BE 3.19
BE 3.20
ES 2.3.3
ES 2.10
Dual Markets Partner Sponsors
unknown
ES 1.7 B
ES 1.11
unknown
DU 1.2.2
DU 1.2.3
DU 1.5.1
BE 1.7.2
Partner Sponsors
unknown
RE 3.5
DU 1.15.2
BE 4.0
BE 4.1
BE 4.4
BE 4.5
BE 4.7
unknown
ES 4.0
ES 4.2
ES 4.6
ES 4.7
Associate Partner Sponsors
unknown
RE 3.3
RE 3.4.2
RE 3.7
IAQ 2.9.3
IAQ 2.12
WE 1.2
WE 1.4
| WE 1.5 |  | .
unknown
BE 5.0 A
BE 5.1 A

## Refrigerant Charge Test
Builder Company: | House Address:
Contact Person: | City, State:
Phone: | Zip Code:
Plan Name: | Lot #:
Technical Advisor: | Community:
HVAC Company Name:
HVAC Contractor Name Testing the System:
Test Date: | Ambient Temperature:
Superheat Test (No TXV Valve)
Return air wet bulb temperature
Air temperature entering the condenser
Suction line temperature
Evaporator saturation temperature (from suction line pressure measurement)
Superheat
Target Superheat
Difference |  | 0
Subcooling Test (TXV Valve)
Air temperature entering the condenser
Liquid line temperature
Compressor discharge saturation temperature (from high side line pressure measurement)
Subcooling
Target Subcooling
Difference |  | 0
Notes:

## - (hidden)
List of Changes
Date | Description
2012-08-20 | Removed WE 1.2.2 (low flow urinals) in light of having WE 1.3 (waterless urinals)
Updated worksheet date in header and footer of all tabs to reflect EarthCraft House 2012 and to reflect latest version date
increased height of test description rows to allow Fan Pressure to fully display
Added this tracking tab for tracking updates
2013-09-23 | Created Use of Sponsor Products Page