## Coding Instructions (hidden)
Y | Yes
N | No
VF | Y/N
NA
AD
insulation grades
VF
I
II
III
NA
Yes - Proceed
No - Proceed then add additional models
First Test
Retest 1
Retest 2
Retest 3
Retest 4

## Cover Sheet
Project Name: | [5 empty] | Certified
Builder Company: |  | Building Address: |  |  |  | Gold
Superintendent: |  | City, State, Zip: |  |  |  | Platinum
Phone: |  | Technical Advisor:
E&S Control Contact: |  | TA Phone #:
EC Project Manager: |  | TA Email:
Permit Date: |  | Pre-Drywall Inspection Date:
Design Review Date: |  | Final Inspection Date:
ECMF Kick Off Date:
| EarthCraft Program Levels: |  | Certified | Gold | Platinum
|  |  | 100 | 150 | 200
| Project Points |  |  | Project Score
|  |  |  | Planned | Actual
| SITE PLANNING (SP) |  |  | 0 | 0
| CONSTRUCTION WASTE MANAGEMENT (CW) |  |  | 0 | 0
| RESOURCE EFFICIENCY (RE) |  |  | 0 | 0
| DURABILITY AND MOISTURE MANAGEMENT (DU) |  |  | 0 | 0
| INDOOR AIR QUALITY (IAQ) |  |  | 0 | 0
| HIGH PERFORMANCE BUILDING ENVELOPE (BE) |  |  | 0 | 0
| ENERGY EFFICIENT SYSTEMS (ES) |  |  | 0 | 0
| WATER EFFICIENCY (WE) |  |  | 0 | 0
| EDUCATION AND OPERATIONS (EO) |  |  | 0 | 0
| INNOVATION (IN) |  |  | 0 | 0
| Totals |  |  | 0 | 0
EarthCraft Multifamily Level:
EarthCraft Multifamily (ECMF) is a builder led certification program that utilizes third-party program verrification. In consideration of EarthCraft Multifamily certification, each project will be evaluated based on full compliance with the following: I. Submission of a field verified worksheet with 100 points (Certified), 150 points (Gold), or 200 points (Platinum) depending on the level of certification sought with all worksheet requirements achieved specific to the certification tier; II. Project design and specification: A. Certified tier projects must comply with a target HERS Index of 80 B. Gold certified projects must fully comply with HERS Target Index of 75 C. Platinum certified projects must fully comply with HERS Target Index of 70 D. Projects at all tiers must exceed all 2009 International Energy Conservation Code minimum requirements and applicable state amendments; E. Projects at all tiers must submit Manual J designs and fresh air ventilation designs reaching current program standards, install heating and air and ventilation matching the submitted designs, and achieve all additional EarthCraft Multifamily program requirements; F. High rise projects will comply with the most current ENERGY STAR Multifamily High Rise Standards. III. Each project must follow the process as outlined in the EarthCraft Multifamily Manual http://www.earthcraftvirginia.org/wp-content/uploads/2012/02/ECVA-MF-Manual-2013.pdf in order to be eligible for certification completing the following: A. An initial design review; B. A construction kick off meeting; C. All air sealing and final inspection requirements as outlined in the current worksheet and manual; D. Submit necessary documentation to confirm program requirements and points tracked in the EarthCraft Multifamily worksheet IV. Any practices or elements outlined as requirements by EarthCraft and/or the 2009 IECC, must be incorporated into non-residential areas of the project and within any stand alone buildings (e.g. clubhouse, stairwells, common areas, corridors, storage areas, etc) V. Any points tracked within this worksheet must be incorporated into non-residential areas of the project and within any stand alone buildings where applicable (ie, ventilation, windows, lighting, water efficient appliances, insulation, combustion zones, etc) VI. Any discrepancies between code requirements, EarthCraft, or will result in the more stringent requirement being enforced (special consideration will be given go certain code restrictions as approved by EarthCraft)
General Contractor - By accepting the EarthCraft Multifamily certification, I pledge that this project has been constructed to the standards listed within this EarthCraft Worksheet.
General Contractor Signature |  |  | date
Technical Advisor Signature |  |  | date
Owner/Developer Signature |  |  | date

## Workbook Instructions
EarthCraft Multifamily Workbook & Inspection Checklist Instructions
The EarthCraft Multifamily Workbook is the primary tool used to track compliance with the EarthCraft Multifamily Program. The workbook is meant to serve as a resource to collect important details related to ECMF program requirements, selected point items, and HERS rating verification. The most recent version can be downloaded from the EarthCraft Virginia website (www.earthcraftvirginia.org) and should be completed and submitted before the beginning of inspections on any new project.
Blue Tabs = |  | Project Team
Green Tabs = |  | EarthCraft Personnel
Program Worksheet
The Worksheet is to be filled out by the project team based on desired certifcation level and design parameters of project.
1. Choose Certification Level on Cover Sheet of Workbook and fill out pertinent project information.
2. Make desired and prescriptive point selections based on Certification Level in the 'Planned' Column of the ECMF Worksheet; The Status Column will be filled out by your Technical Advisor on an ongoing basis throughout the project.
|  |  | Points | Planned | Status
3. Fill out Spec Sheet Tab to the fullest extent allowed by current design stage and update as selections are made.
Program Verification
The EarthCraft Multifamily Inspection Checklist indicates the status of all required inspection items through the following columns:
Status
The EarthCraft Technical Advisor will verify which line items have been verified in both the worksheet and inspection cheklist using the following designations:
|  |  |  | Y | Yes when compliant with program standards (cell turns green)
|  |  |  | N | Not compliant with program standards (cell turns red)
|  |  |  | VF | Verify at Final (cell turns yellow)*
*This designation may only be used at the Pre-Drywall Inspection
|  |  |  | N/A | Not applicable (cell stays white)
|  |  |  | AD | Additional documentation required (cell turns purple)
Insulation Grade
|  |  |  | I | Insulation Grade 1 (cell turns green-pass)
|  |  |  | II | Insulation Grade 2 (cell turns green-pass)
|  |  |  | III | Insulation Grade 3 (cell turns red- fail)
ALT+ENTER allows you to move down a line in the notes section of each tab

## Worksheet
|  |  |  | Points | Planned | Status | Documentation
SITE PLANNING (SP)
SP1: SITE SELECTION
OPTIONAL AT ALL LEVELS
1 | Type of site: |  |  | Select all that apply: |  |  | Site Plan
| 1 | Brownfield site |  | 3
| 2 | Previously developed site |  | 1
| 3 | Infill site |  | Select one:
|  | A. | >50% | 1
|  | B. | >75% | 2
1.1 | Dwelling units per acre: |  |  | Select one: |  |  | Site Plan
| 1 | ≥ 15 dwelling units per acre |  | 1
| 2 | ≥ 20 dwelling units per acre |  | 2
| 3 | ≥ 25 dwelling units per acre |  | 3
SP 2: SITE DESIGN
OPTIONAL AT ALL LEVELS
2 | Connectivity to existing: |  |  | Select One: |  |  | Site Plan, Location
| 1 | Walking distance to bus line (≤1/4 mile)
|  | A. | Existing | 2
|  | B. | Planned | 1
| 2 | Walking distance to rail/rapid transit (≤1/2 mile) |  | Select One:
|  | A. | Existing | 3
|  | B. | Planned | 1
| 3 | Biking distance to bike path (≤1/2 mile) |  | Select One:
|  | A. | Existing | 2
|  | B. | Planned | 1
| 4 | Walking distance to public openspace or greenspace ≥3/4 acre in size (≤1/2 mile) |  | Select One:
|  | A. | Existing | 2
|  | B. | Planned | 1
| 5 | Walking distance to mixed uses (≤1/4 mile) |  | Select One:
|  | A. | 6 or more mixed uses | 2
|  | B. | 4 or more mixed uses | 1
2.1 | Shade at least 50% of hardscape within 30' of building |  |  | 2 |  |  | Calculation
SP 2.2 | Reduce light pollution - all exterior lights full cutoff |  |  | 4
SP 2.3 | Permanent stormwater control: |  |  | Select one: |  |  | Calculation
| A. | ≥25% of onsite impervious surface areas |  | 2
| B. | ≥50% of onsite impervious surface areas |  | 3
| C. | ≥75% of onsite impervious surface areas |  | 4
SP 2.4 | Pervious paving for hardscapes and surface parking with appropriate sublayers |  |  | 4
SP 2.5 | Protect and restore riparian, wetland, and shoreline buffers |  |  | 2
SP 2.6 | Street Trees are ≤ 40' on center at minimum |  |  | 1
SP 2.7 | Connectivity to adjacent sites: |  |  | Select all that apply:
| 1 | Vehicular access (2+ connections) |  | 1
| 2 | Dedicated pedestrian and bike access |  | 1
SP 2.8 | Community Gardens |  |  | 1
SP 2.9 | Outdoor Community gathering space |  |  | 2
SP 2.10 | Install local endangered plant species on site to promote ecological productivity |  |  | 1
SP 2.11 | Install plant species that serve as pollinators on site for regional wildlife |  |  | 1
SP 2.12 | Parking reduced below local ordinance (1:1 ratio) |  |  | 1 |  |  | Local ordinance
SP 3: SITE PREPARATION AND PRESERVATION MEASURES
REQUIRED AT ALL LEVELS
3 | Workshop on erosion and sediment control |  |  | - | - |  | Certificate
3.1 | Site assessment identifying all greenspace and tree save potential |  |  | - | - |  | Greenspace/Tree survey
3.2 | Erosion and sedimentation control plan |  |  | - | - |  | E&S plan
3.3 | Do not install invasive plants on site |  |  | - | - |  | Plant list
3.4 | Comply with all federal, state, and local government erosion control and tree protection measures |  |  | - | -
3.5 | Phase I environmental testing and remediation plan (if applicable) |  |  | - | - |  | Phase I
3.6 | On-call personnel designated for erosion control during rain events |  |  | - | - |  | Contact Person
3.7 | Downstream water quality testing (if applicable) |  |  | - | - |  | Test data
3.8 | Label all storm drains or storm inlets to discourage dumping of pollutants |  |  | - | - |  | Photographs
3.9 | Road/vehicle cleaning protocols posted and enforced |  |  | - | - |  | Photographs
OPTIONAL AT ALL LEVELS
SP 3.10 | Tree preservation and protection measures employed on site |  |  | 2 |  |  | Site plan
SP 3.11 | Leave site undisturbed and protect greenspace from future development (min 25%) |  |  | 2 |  |  | Site plan
SP 3.12 | Mill cleared logs (100%) |  |  | 1 |  |  | Contract
SP 3.13 | Grind stumps and limbs for mulch (≥80%) |  |  | 1 |  |  | Photographs
SP 3.14 | Tree planting (12 trees per acre; trees ≥3" diameter) |  |  | 2 |  |  | Site plan
SP 4: ALTERNATIVE TRANSPORTATION ACCOMODATIONS
OPTIONAL AT ALL LEVELS
SP 4.0 | Bike racks |  |  | 1
SP 4.1 | Covered bike storage facility |  |  | 1
SP 4.2 | Tenant access to business center |  |  | 1
SP 4.3 | Covered bus stop |  |  | 2
SITE PLANNING TOTAL |  |  |  |  | 0 | 0
CONSTRUCTION WASTE MANAGEMENT (CW)
REQUIRED AT ALL LEVELS
1 | No construction materials burned or buried on site |  |  | - | -
1.1 | Only state-approved landfills may be utilized |  |  | - | -
OPTIONAL AT ALL LEVELS
CW 1.2 | Post waste management plan and divert 75% from landfill of: |  |  | Select all that apply: |  |  | Waste mgmt. plan, pick up tickets
| 1 | Wood |  | 2
| 2 | Cardboard |  | 1
| 3 | Metal (including beverage containers) |  | 1
| 4 | Drywall (recycle or grind and spread on site) |  | 2
| 5 | Plastic (including beverage containers) |  | 1
| 6 | Shingles |  | 2
CONSTRUCTION WASTE MANAGEMENT TOTAL |  |  |  |  | 0 | 0
RESOURCE EFFICIENCY (RE)
RE 1: RESOURCE EFFICIENT DESIGN
REQUIRED AT ALL LEVELS
RE 1.0 | Limit framing at all windows and doors |  |  | - | -
RE 1.1 | Engineered roof framing (90%) |  |  | - | -
REQUIRED AT PLATINUM AND GOLD, OPTIONAL AT CERTIFIED
RE 1.2 | Advanced Framing: |  |  | Select all that apply:
| 1 | 2-stud corners where structurally feasible |  | 3
| 2 | Ladder T-walls where structurally feasible |  | 2
| 3 | Size headers for loads (non-structural headers in non-load bearing walls) |  | 1
OPTIONAL AT ALL LEVELS
RE 1.3 | Average floor area of unit: |  |  | Select one:
| A. | < 800 square feet |  | 2
| B. | 800-1100 square feet |  | 1
RE 1.4 | Floor joists are 24" on center (≥80%) |  |  | 1
RE 1.5 | Non-load bearing wall studs are 24" on center |  |  | 1
RE 2: ADVANCED FRAMING PRODUCTS
OPTIONAL AT ALL LEVELS
2 | Precast insulated foundation walls (≥90%) |  |  | 2
2.1 | Insulated concrete forms or precast autoclaved aerated concrete (≥90%): |  |  | Select all that apply:
| 1 | Foundation walls |  | 2
| 2 | Exterior walls |  | 3
2.2 | Engineered wall framing (≥90%) |  |  | 1
2.3 | Deliver panelized construction or SIPs to the site pre-framed (≥90%): |  |  | Select all that apply:
| 1 | Floors |  | 2
| 2 | Exterior walls |  | 2
| 3 | Roof |  | 2
| 4 | Modular construction |  | 2
RE 2.4 | Structural headers are steel or engineered wood (≥90%) |  |  | 2
RE 3: LOCAL, RECYCLED AND/OR NATURAL CONTENT MATERIALS
OPTIONAL AT ALL LEVELS
3 | Use recycled concrete or alternate material as aggregate in foundation |  |  | 1 |  |  | Product literature
3.1 | Replace ≥25% of cement in concrete with fly ash or slag: |  |  | Select all that apply: |  |  | Product literature
| 1 | Slab and/or foundation walls (100%) |  | 1
| 2 | Exterior cladding and trim (≥75%) |  | 1
3.2 | Sustainably harvested, FSC certified: |  |  | Select all that apply: |  |  | Product literature
| 1 | Lumber (≥50%) |  | 2
| 2 | Lumber/millwork: use no tropical wood |  | 2
3.3 | Use building materials extracted, processed and manufactured ≤500 miles from site (1 point per product maximum 5 points) |  |  | 1-5 |  |  | Product literature
3.4 | Reused, recycled, MDF with no added urea-formaldehyde, local species or FSC certified wood in all: |  |  | Select all that apply: |  |  | Product literature
| 1 | Cabinet faces |  | 2
| 2 | Countertops |  | 2
3.5 | Exterior cladding and trim (≥25% recycled content material on ≥75% area) |  |  | 2 |  |  | Product literature
3.6 | Insulation (≥25% recycled content material) |  |  | 1 |  |  | Product literature
3.7 | Flooring: |  |  | Select all that apply: |  |  | Product literature
| 1 | Cork, natural linoleum, sealed concrete or bamboo flooring (≥20% of total floor area) |  | 2
| 2 | Recycled content tiles (≥30% recycled content material on 100% of tile floor area) |  | 2
| 3 | Carpet (≥50% recycled content material on ≥50% of all carpeted floor area) |  | 1
| 4 | Biodegradable carpet and backing (≥50% of all carpeted floor area) |  | 2
3.8 | Engineered trim: |  |  | Select all that apply: |  |  | Product literature
| 1 | Interior (≥80%) |  | 1
| 2 | Exterior, including soffit, fascia and trim (≥75%) |  | 1
3.9 | Roofing material (≥50% recycled content material on ≥90% area) |  |  | 2 |  |  | Product literature
RE 4: BUILDING REUSE
RE 4.0 | Gut Rehab (project exposing wall cavities or removing exterior cladding) or Adaptive Reuse (for adaptive reuse see addendum to worksheet) |  |  | 8
RESOURCE EFFICIENCY TOTAL |  |  |  |  | 0 | 0
DURABILITY AND MOISTURE MANAGEMENT (DU)
DU 1: PRODUCTS AND APPLICATIONS
REQUIRED AT ALL LEVELS
1 | All roof valleys direct water away from walls, dormers, chimneys, etc. |  |  | - | -
1.1 | Install drainage plane per manufacturer's specifications |  |  | - | -
1.2 | Integrate drainage plane with: |  |  | All must comply:
| 1 | Window and door pan flashing at sills and side flashing |  | - | -
| 2 | Window and door head/top flashing |  | - | -
1.3 | Double layer of building paper or housewrap behind cementitious stucco, stone veneer or synthetic stone veneer on framed walls |  |  | - | -
1.4 | Roof gutters discharge water ≥5' from foundation |  |  | - | -
1.5 | Flashing: |  |  | All must comply:
| 1 | Self-sealing bituminous membrane or equivalent at valleys and roof deck penetrations |  | - | -
| 2 | Step and kick-out flashing at wall/roof and wall/porch intersections, flashing ≥4” on wall surface and integrated with wall and roof/deck/porch drainage planes |  | - | -
DU 1.6 | Continuous foundation termite flashing (Required if slab edge is insulated) |  |  | - | -
DU 1.7 | Maintain 2" clearance between wall siding and roof surface |  |  | - | -
DU 1.8 | Install air conditioner condensing unit pad |  |  | - | -
DU 1.9 | Roof drip edge with ≥1/4" overhang |  |  | - | -
DU 1.10 | Drain pan for water heaters and washing machines |  |  | - | -
REQUIRED AT PLATINUM, OPTIONAL AT GOLD AND CERTIFIED
DU 1.11 | Enclosed crawlspace, if applicable to design |  |  | 2
DU 1.12 | Moisture-resistant wallboard in bathrooms |  |  | 2
OPTIONAL AT ALL LEVELS
DU 1.13 | Alternative termite treatment with no soil pretreatment |  |  | 2
DU 1.14 | Non-toxic pest treatment: |  |  | Select all that apply:
| 1 | All lumber in contact with foundation (≥36" above foundation) |  | 1
| 2 | All lumber |  | 2
| 3 | Mold inhibitor with warranty applied to all lumber |  | 1
DU 1.15 | Vented rain screen behind exterior cladding |  |  | 2
DU 1.16 | Install termite mesh system |  |  | 3
DU 1.17 | Exterior cladding (≥75% facade) with 30-year warranty |  |  | 2 |  |  | Warranty
DU 1.18 | Windows, doors and skylights with ≥25-year warranty |  |  | 1 |  |  | Warranty
DU 1.19 | Insulate cold water pipes ≥R-2 |  |  | 1
DU 1.20 | All entrance doors have overhang ≥3' depth |  |  | 1
DU 1.21 | Roofing warranty: |  |  | Select one: |  |  | Warranty
| 1 | ≥40-year |  | 1
| 2 | ≥50-year |  | 2
DU 2: MOISTURE MANAGEMENT
REQUIRED AT ALL LEVELS
2 | Gravel bed (57's, no fines) beneath sub-grade slabs, on grade slabs, or raised slabs |  |  | - | -
2.1 | 100% coverage of ≥6mil vapor barrier beneath all slabs, in all crawlspaces |  |  | - | - |  | Photographs
2.2 | Foundation drain on top of sub-grade footing |  |  | - | - |  | Photographs
2.3 | Patio slabs, walks and driveways sloped ≥1/4” per 1’ away from building for ≥10’ or to the edge of the surface, whichever is less |  |  | - | -
2.4 | Final site grade sloped ≥1/2“ per 1’ away from home for ≥10’ or to the edge of the site, whichever is less |  |  | - | -
DU 2.5 | Do not install wet or water-damaged building materials |  |  | - | -
DU 2.6 | Capillary break between foundation and framing at exterior walls |  |  | - | -
DU 2.7 | Drainage board and damp proofing for below-grade walls |  |  | - | -
DU 2.8 | Design for or install additional dehumidification: |  |  | Select one:
| 1 | Rough-in electrical plumbing for dehumidifier |  | - | -
| 2 | Install whole-house ENERGY STAR dehumidifier
REQUIRED AT PLATINUM AND GOLD, OPTIONAL AT CERTIFIED
DU 2.9 | Foundation drain at outside perimeter edge of footing surrounded with 6" clean gravel and fabric filter |  |  | 2 |  |  | Photographs
OPTIONAL AT ALL LEVELS
DU 2.10 | Slab and crawlspace vapor barrier ≥10 mil or reinforced |  |  | 1
DU 2.11 | Humidistat or thermidistat used with whole-house variable speed cooling system |  |  | 2 |  |  | Product literature
DU 2.12 | Capillary break: |  |  | Select all that apply:
| 1 | Between ground/footing or footing/foundation |  | 2
| 2 | Between foundation and framing for all walls |  | 1
DURABILITY AND MOISTURE MANAGEMENT TOTAL |  |  |  |  | 0 | 0
INDOOR AIR QUALITY (IAQ)
IAQ 1: COMBUSTION SAFETY
REQUIRED AT ALL LEVELS
IAQ 1.0 | No unvented combustion fireplaces, appliances, or space heaters |  |  | - | -
IAQ 1.1 | No atmospherically vented water heaters or furnaces |  |  | - | -
IAQ 1.2 | Sealed-combustion or electric water heater, must be installed in conditioned space |  |  | - | -
IAQ 1.3 | Carbon monoxide detector required if combustion appliances exist (one per bedroom) |  |  | - | -
IAQ 2: INDOOR POLLUTANT CONTROL
REQUIRED AT ALL LEVELS
IAQ 2.0 | Protect all ducts until floor/wall finishing is complete |  |  | - | -
IAQ 2.1 | Filter(s) easily accessible for property maintenance to service |  |  | - | -
IAQ 2.2 | Provide rodent and corrosion proof screens with mesh ≤0.5" for all openings not fully sealed or caulked |  |  | - | -
IAQ 2.3 | All outdoor supply air crosses filter prior to distribution |  |  | - | -
IAQ 2.4 | All interior paints are ≤ 100g/L VOC content |  |  | - | - |  | Product literature
IAQ 2.5 | No carpet in below grade units |  |  | - | -
REQUIRED AT PLATINUM AND GOLD, OPTIONAL AT CERTIFIED
IAQ 2.6 | Filters are ≥ MERV 6 |  |  | 1 |  |  | Product literature
REQUIRED AT PLATINUM, OPTIONAL AT GOLD AND CERTIFIED | [6 empty] | Product literature
IAQ 2.7 | Certified low or no VOC materials: |  |  | Select all that apply:
| 1 | Interior paints |  | 1
| 2 | Stains and finishes on wood floors |  | 2
| 3 | Sealants and adhesives |  | 2
| 4 | Carpet |  | 1
| 5 | Carpet pad |  | 1
| 6 | Carpet pad adhesive |  | 2
IAQ 2.8 | Protect all bath fans until floor/wall finishing is complete |  |  | 1
IAQ 2.9 | Flush home before occupancy |  |  | 1
OPTIONAL AT ALL LEVELS
IAQ 2.10 | No added urea-formaldehyde: |  |  | Select all that apply |  |  | Product literature
| 1 | Insulation |  | 1
| 2 | Subfloor |  | 1
| 3 | All cabinets, shelves, and countertops |  | 2
IAQ 2.11 | Seal all particle board surfaces with water-based sealant |  |  | 1
IAQ 2.12 | No carpet in all units |  |  | 3
IAQ 2.13 | No carpet in main living area of all units |  |  | 1
IAQ 2.14 | Permanent walk-off mats installed at each entry |  |  | 1
INDOOR AIR QUALITY TOTAL |  |  |  |  | 0 | 0
HIGH PERFORMANCE BUILDING ENVELOPE (BE)
REQUIRED AT ALL LEVELS
0.1 | IECC adopted by jurisdiction plus applicable state amendments |  |  | - | -
0.2 | Certified level projects must achieve a confirmed HERS Index ≤ 80 |  |  | - | -
0.3 | Gold level projects must achieve a confirmed HERS Index of of ≤ 75 |  |  | - | -
0.4 | Platinum level projects must achieve a confirmed HERS Index of ≤ 70 |  |  | - | -
BE 1: AIR SEALING MEASURES
REQUIRED AT ALL LEVELS - DESIGN FOR UNIT COMPARTMENTALIZATION
1 | Vapor barriers installed under slabs and crawls only and not on any vertical surfaces |  |  | - | -
1.1 | Seal bottom plates to subfloor or foundation for entire unit envelope |  |  | - | -
1.2 | Block and seal joists cavities: |  |  | All must comply:
| 1 | Above supporting walls at cantilevered floors |  | - | -
| 2 | Under attic kneewalls |  | - | -
1.3 | Block stud cavities at change in ceiling height |  |  | - | -
1.4 | Install blocking and baffles in insulated and vented attics |  |  | - | -
1.5 | Seal penetrations through: |  |  | All must comply:
| 1 | Foundations and exterior wall assemblies |  | - | -
| 2 | Top and bottom plates |  | - | -
| 3 | Band and rim joists |  | - | -
| 4 | Insulated subfloor |  | - | -
| 5 | Sheathing |  | - | -
| 6 | Walls and ceilings in attached garages |  | - | -
| 7 | All ceilings |  | - | -
1.6 | Seal penetrations around: |  |  | All must comply:
| 1 | Shower, sinks, toilets and tub drains |  | - | -
| 2 | HVAC supply and return boots sealed to subfloor or drywall (floor, walls, or ceilings) |  | - | -
| 3 | Window and door rough openings |  | - | -
| 4 | All drywall penetrations (common walls between attached units included) |  | - | -
| 5 | Exhaust fans to drywall |  | - | -
| 6 | Attic pull-down stairs, scuttle holes and kneewall doors |  | - | -
| 7 | Chases |  | - | -
1.7 | Seal seams and gaps in: |  |  | All must comply:
| 1 | Band joist sheathing |  | - | -
| 2 | Exterior wall sheathing |  | - | -
| 3 | All seams in SIP's |  | - | -
1.8 | Install rigid air barriers: |  |  | All must comply:
| 1 | Behind tubs and showers on insulated walls |  | - | -
| 2 | At attic kneewall on attic-side (including skylight shafts) |  | - | -
| 3 | At chases in contact with the building envelope (including fireplace chases) |  | - | -
| 4 | Along staircases on insulated walls |  | - | -
| 5 | Along porch roofs |  | - | -
| 6 | At dropped ceiling/soffit |  | - | -
| 7 | At all band joists above unit separation walls |  | - | -
1.9 | Install weather-stripping at: |  |  | All must comply:
| 1 | All exterior doors (if not included in door assembly) |  | - | -
| 2 | Attic kneewall doors, scuttle holes and pull down stairs |  | - | -
1.1 | All recessed can lights must be air tight, gasketed at all floors and also IC-rated in insulated ceilings; in Climate Zone 4, insulate exterior surface of fixture to ≥R-10 |  |  | - | -
1.11 | Fire rated assemblies that do not use draft block in band areas must comply with Air Tight Drywall approach |  |  | - | -
1.12 | Units adjacent to fire walls or CMU walls with an air gap assembly must follow Air Tight Drywall approach |  |  | - | -
REQUIRED AT PLATINUM AND GOLD, OPTIONAL AT CERTIFIED
1.13 | Seal top plate to drywall at the attic level |  |  | 2
OPTIONAL AT ALL LEVELS
BE 1.14 | Comply with Air tight drywall approach (required if band area draft blocking is not used) |  |  | 4
BE 1.15 | Gypcrete on all framed floors separating unit envelopes |  |  | 1
BE 1.16 | Two pour application of gypcrete to include areas blocked by drywall |  |  | 1
BE 1.17 | Firewalls/party walls that eliminate air gap (UL 370 or equivalent) |  |  | 2
BE 1.18 | No recessed can lights installed |  |  | 2
BE 2: BLOWER DOOR TEST
REQUIRED AT ALL LEVELS
2 | Air Changes per Hour ≤ 6 ACH50 |  |  | - | -
REQUIRED AT PLATINUM AND GOLD, OPTIONAL AT CERTIFIED
2.1 | Air Changes per Hour ≤ 5 ACH50 |  |  | 7
OPTIONAL AT ALL LEVELS
2.2 | Air Changes per Hour ≤ 3 ACH50 |  |  | 10
BE 3: INSULATION
REQUIRED AT ALL LEVELS
3 | Floors: |  |  | All must comply:
| 1 | Framed ≥ R-19 |  | - | -
| 2 | Cantilevered ≥ R-30 |  | - | -
| 3 | Podium/Elevated Slab ≥ R-19 |  | - | -
3.1 | Walls: |  |  | All must comply:
| 1 | Exterior walls and band joists ≥ R-13 |  | - | -
| 2 | Elevator walls adjacent to dwelling units ≥ R-13 |  | - | -
| 3 | Foundation walls ≥ R-10 continuous or ≥ R-13 cavity Climate Zone 2/3 ≥ R-5 continuous or ≥ R-13 cavity Climate Zone 4 ≥ R-10 continuous or ≥ R-13 cavity |  | - | -
3.2 | Ceilings/Roof: |  |  | All must comply:
| 1 | Vented Flat: Climate Zone 4 ≥ R-38 |  | - | -
| 2 | Continuous Roof Deck: Climate Zone 4 ≥ R-20 |  | - | -
| 3 | Sloped: Climate Zone 4 ≥ R-38 |  | - | -
3.3 | Attic/Roof: |  |  | All must comply:
| 1 | Install wind baffles at eaves in every vented bay, or equivalent air barrier at edge of ceiling |  | - | -
| 2 | Energy heel trusses or raised top plate |  | - | -
| 3 | Attic platforms allow for full-depth insulation below |  | - | -
3.4 | Attic kneewall: |  |  | All must comply:
| 1 | Doors ≥ R-19 |  | - | -
| 2 | Insulation and attic-side air barrier ≥ R-19 |  | - | -
3.5 | Attic pull-down/ scuttle hole ≥ R-38 |  |  | - | -
3.6 | When installing loose-fill attic insulation, card and rulers must be installed |  |  | - | -
3.7 | Steel framed buildings require thermal break ≥ R-7.5 |  |  | - | -
3.8 | Grade II insulation quality at all building envelope locations |  |  | - | -
BE 3.9 | Slab edge insulation ≥ R-10 |  |  | - | -
BE 3.10 | Exterior band areas have interior air barrier meeting required insulation values |  |  | - | -
REQUIRED AT PLATINUM AND GOLD, OPTIONAL AT CERTIFIED
BE 3.11 | Insulation installation quality (floors, walls and ceilings): |  |  | Select one:
| 1 | Grade I |  | 3
| 2 | Grade II with insulated sheathing ≥ R-3 (100%) |  | 2
BE 3.12 | Corners ≥ R-6 |  |  | 1
BE 3.13 | Headers ≥ R-3 |  |  | 1
BE 3.14 | Fiberglass batts are unfaced/friction fit |  |  | 1
OPTIONAL AT ALL LEVELS
BE 3.15 | Insulate with foam applied insulation: |  |  | Select all that apply:
| 1 | Exterior walls including band area |  | 4
| 2 | Floor system over crawlspace or basement |  | 2
BE 3.16 | Walls: |  |  | Select all that apply:
| 1 | Seal and insulate crawlspace walls ≥ R-10 continuous |  | 2
| 2 | Insulate unfinished basement walls instead of ceiling |  | 1
| 3 | Insulate basement walls with continuous insulation |  | 2
| 4 | Insulate exterior walls and band joist ≥ R-19 |  | 2
| 5 | Insulate exterior walls and band joist ≥ R-20 or ≥ R-13 cavity plus R-5 insulated sheathing |  | 3
BE 3.17 | Continuous exterior insulation: |  |  | Select one:
| 1 | ≥R-3 |  | 5
| 2 | ≥R-5 |  | 7
BE 3.18 | Ceilings: |  |  | Select one:
| 1 | Flat Vented: Climate Zone 4 ≥ R-49 |  | 2
| 2 | Continuous Roof Deck: Climate Zone 4 ≥ R-30 |  | 2
| 3 | Sloped: Climate Zone 4 ≥ R-49 |  | 2
BE 3.19 | Attic kneewall insulated ≥ R-22 |  |  | 2
BE 3.20 | Insulate roofline ≥ R-30 |  |  | 4
BE 4: WINDOWS
REQUIRED AT ALL LEVELS
4 | Door U-factors and SHGC: |  |  | All must comply:
| 1 | U-factor ≤0.35 |  | - | -
| 2 | SHGC ≤ 0.30 |  | - | -
4.1 | Window U-factor and SHGC: |  |  | All must comply:
| 1 | U-factor ≤0.35 |  | - | -
| 2 | SHGC ≤ 0.30 |  | - | -
4.2 | Skylight U-factor and SHGC: |  |  | All must comply:
| 1 | U-factor ≤0.60 |  | - | -
| 2 | SHGC ≤ 0.30 |  | - | -
4.3 | NFRC certified doors, windows and skylights with label |  |  | - | -
REQUIRED AT PLATINUM AND GOLD, OPTIONAL AT CERTIFIED
4.4 | Door U-factor: |  |  | Select all that apply:
| 1 | Opaque door: U factor≤ 0.21 |  | 2
| 2 | Door with ≤ 50% glass: U-factor ≤ 0.27 |  | 1
| 3 | Door with > 50% glass: U-factor ≤ 0.32 |  | 1
4.5 | Window U-factor and SHGC: |  |  | Select all that apply:
| 1 | U-factor ≤0.32 |  | 1
| 2 | SHGC ≤0.27 |  | 2
4.6 | Skylight U-factor and SHGC: |  |  | Select all that apply:
| 1 | U-factor ≤0.55 |  | 1
| 2 | SHGC ≤0.27 |  | 2
OPTIONAL AT ALL LEVELS
4.7 | Window U-factor and SHGC: |  |  | Select all that apply:
| 1 | U-factor ≤0.25 |  | 2
| 2 | SHGC ≤0.24 |  | 3
4.8 | Skylight U-factor and SHGC: |  |  | Select all that apply:
| 1 | U-factor ≤0.43 |  | 2
| 2 | SHGC ≤0.24 |  | 3
4.9 | Glazing facing: |  |  | Select all that apply:
| 1 | West ≤ 2% of floor area |  | 1
| 2 | East ≤ 3% of floor area |  | 1
4.1 | 1.5' overhangs over ≥80% of south windows |  |  | 1
4.11 | Solar shade screens (min all east and west windows) |  |  | 2
4.12 | Certified passive solar design (25% load reduction) |  |  | 4
4.13 | Window area is ≤15% of conditioned floor area (all units) |  |  | 2
BE 5: ROOF
OPTIONAL AT ALL LEVELS
5 | Install green roof system: |  |  | Select one:
| 1 | ≥ 20% of roof area |  | 2
| 2 | ≥ 40% of roof area |  | 3
| 3 | ≥ 60% or above |  | 4
HIGH PERFORMANCE BUILDING ENVELOPE TOTAL |  |  |  |  | 0 | 0
ENERGY EFFICIENT SYSTEMS (ES)
ES 1: HEATING AND COOLING EQUIPMENT
REQUIRED AT ALL LEVELS
1 | Size and select all HVAC equipment in accordance with ACCA Manuals J and S: |  |  | All must comply: |  |  | Load Calculations
| 1 | Complete load calculation utilizing ACCA Manual J 8th Edition Software or current ASHRAE based software (Trane Trace or Carrier HAP) and submit to EarthCraft for review prior to issuing construction drawings. Loads must include detailed inputs. |  | - | -
| 2 | Based on worst case unit orientation per unit type |  | - | -
| 3 | Use 2009 ASHRAE Handbook of Fundamentals Climate Design Information for outdoor design temperatures |  | - | -
| 4 | Indoor temperatures 70 ̊F for heating and 75 ̊ for cooling |  | - | -
| 5 | Base infiltration on project team selected infiltration goal |  | - | -
| 6 | Use actual area, U-factor and SHGC for windows and doors, actual area and R-values of floors, walls , and ceilings |  | - | -
| 7 | Base mechanical ventilation on ASHRAE 62.2 or BSC-01 standard |  | - | -
| 8 | Cooling equipment and/or single-stage heat pump between 95%-125% |  | - | -
| 9 | Provide OEM data for each unique system type |  | - | -
| 10 | Internal loads that reflect design and occupancy ≤2400 Btu/h |  | - | -
1.1 | If programmable thermostat installed for heat pump, include adaptive recovery technology |  |  | - | - |  | Product literature
1.2 | AHRI performance match all indoor/outdoor coils |  |  | - | - |  | AHRI Certificate
1.3 | Non-CFC and non-HCFC refrigerant |  |  | - | -
1.4 | No electric resistant heat as primary heat source or reheat |  |  | - | -
1.5 | Heat pump efficiency ≥ 8.0 HSPF or equivalent COP |  |  | - | -
1.6 | Furnace efficiency ≥ 90 AFUE |  |  | - | -
1.7 | Cooling equipment ≥ 14 SEER or 11.5 EER |  |  | - | -
REQUIRED AT PLATINUM AND GOLD, OPTIONAL AT CERTIFIED
ES 1.8 | Heating equipment efficiency: |  |  | Select one: |  |  | AHRI match
| 1 | ENERGY STAR qualified furnace(s) ≥90 AFUE and within 40% of load calculation |  | 2
| 2 | ENERGY STAR qualified heat pump(s) ≥8.5 HSPF and within 25% of load calculation |  | 2
ES 1.9 | Verification of proper refrigerant charge with subcooling deviation ±3°F or superheat deviation ±5°F |  |  | 1 |  |  | Test results
ES 1.10 | ENERGY STAR qualified cooling equipment ≥SEER 14.5 |  |  | 2
OPTIONAL AT ALL LEVELS
ES 1.11 | Variable speed blower |  |  | 2
ES 1.12 | Ground-source heat pump(s) ≥ EER 17 |  |  | 3
ES 1.13 | ENERGY STAR qualified cooling equipment ≥ SEER 16 |  |  | 3
ES 1.14 | Heat pump efficiency ≥9.0 HSPF |  |  | 2
ES 1.15 | Dual-stage compressors |  |  | 3
ES 1.16 | Condenser units are spaced 2 feet apart |  |  | 2
ES 1.17 | Varible Refrigerant/Mini-Split system utilized for primary heating and cooling |  |  | 6
ES 2: DUCTWORK / AIR HANDLER
REQUIRED AT ALL LEVELS
2 | Seal air handlers and duct systems with mastic |  |  | - | -
2.1 | Code approved solid connector for all flex-to-flex connections |  |  | - | -
2.2 | Fully duct all supply and return ducts |  |  | - | -
2.3 | Duct insulation: |  |  | All must comply:
| 1 | ≥ R-4: Ducts in conditioned and interstitial spaces (between floors) |  | - | -
| 2 | ≥ R-8: Ducts in unconditioned space |  | - | -
2.4 | No ducts in exterior walls or vaulted ceilings and no plenum within 2' of roofline. |  |  | - | -
2.5 | Locate all air handlers within conditioned space |  |  | - | -
2.6 | Indoor coil protected until finished floor installed |  |  | - | -
REQUIRED AT PLATINUM AND GOLD, OPTIONAL AT CERTIFIED
2.7 | Install ducts per ACCA Manual D duct design |  |  | 3 |  |  | Manual D
2.8 | Minimize pressure imbalance within units: |  |  | Select all that apply:
| 1 | Install jumper ducts, transfer grills, or dedicated return for each room |  | 2
| 2 | Measured pressure differential ≤ 3pa between bedroom and return |  | 3 |  |  | Test results
2.9 | Install rigid duct work or pull all flex ducts with no pinches and support at intervals ≤ 5’ |  |  | 2
2.1 | Measure and balance airflow for each duct run (±20% of design) |  |  | 3
2.11 | Verify supply and return duct static pressure |  |  | 2
ES 2.12 | HVAC system and ductwork is dry and clean |  |  | 1
REQUIRED AT PLATINUM, OPTIONAL AT GOLD AND CERTIFIED
ES 2.13 | Locate entire duct system within conditioned space |  |  | 5
OPTIONAL AT ALL LEVELS
ES 2.14 | Duct design and installation: |  |  | Select all that apply:
| 1 | No duct take-offs within 6" of supply plenum cap |  | 1
| 2 | Rigid metal supply trunk line |  | 2
| 3 | Space all supply duct take-offs ≥6” apart |  | 1
| 4 | Install rigid circular duct as supply plenum |  | 2
ES 2.15 | Duct insulation in unconditioned spaces ≥R-10 |  |  | 1
ES 2.16 | Return plenum duct take-off free area is 120% of supply plenum duct take-off free area |  |  | 2
ES 2.17 | Design and construct accessible mechanical closets |  |  | 2
ES 3: DUCT LEAKAGE TEST RESULTS
REQUIRED AT ALL LEVELS | [6 empty] | Test results
3 | Test duct leakage based on conditioned floor area (CFA): |  |  | All must comply:
| 1 | Leakage to outside ≤5% |  | - | -
| 2 | Total leakage ≤8% |  | - | -
OPTIONAL AT ALL LEVELS
ES 3.1 | Test duct leakage based on conditioned floor area (CFA): |  |  | Select all that apply: |  |  | Test results
| 1 | Leakage to outside ≤3% |  | 8
| 2 | Total leakage ≤5% |  | 8
ES 4: VENTILATION
REQUIRED AT ALL LEVELS
4 | Install exhaust fans in all bathrooms and duct to outside |  |  | - | -
4.1 | Gas kitchen range vented to exterior ≥100 cfm fan |  |  | - | - |  | Test results
4.2 | Outside air ventilation strategy complies with ASHRAE 62.2-2007 or BSC-01 and must be conditioned prior to distribution |  |  | - | -
4.3 | When installed to achieve ES 4.2, design and install fresh air intakes: |  |  | All must comply:
| 1 | ≥10' away from exhaust outlets , vehicle idling zones, parking garages |  | - | -
| 2 | ≥ 2' above grade |  | - | -
| 3 | When run to soffit the duct must be extended and affixed through the soffit vent |  | - | -
| 4 | Fresh air duct may not be run to the roof |  | - | -
| 5 | Fresh air shutoff may not be controlled by humidistat |  | - | -
| 6 | Install rigid duct with insulation |  | - | -
| 7 | All intakes must be ducted to exterior of building |  | - | -
4.4 | Seal seams of all intake and exhaust ducts with mastic |  |  | - | -
4.5 | Duct clothes dryers to outside |  |  | - | -
4.6 | No power roof vents |  |  | - | -
4.7 | Back-draft dampers for kitchen and bathroom exhaust |  |  | - | -
REQUIRED AT PLATINUM AND GOLD, OPTIONAL AT CERTIFIED
4.8 | If installed, ceiling fans must be ENERGY STAR qualified (1/bedroom and 1 in living room) |  |  | 1 |  |  | Product literature
4.9 | ENERGY STAR bath fans with properly sized ductwork and measured airflow ≥50 cfm |  |  | 2 |  |  | Test results
4.1 | Electric kitchen range vented to exterior ≥ 100 cfm fan |  |  | 3 |  |  | Test results
4.11 | Verify outdoor air supply ventilation airflow test within +/- 20% of design values |  |  | 2 |  |  | Test results
4.12 | Install and label accessible ventilation controls, with override controls for continuously operating ventilation fans |  |  | 1
4.13 | Supply/exhaust fans rated at ≤3 sones (intermittent) and ≤1 sone (continuous) |  |  | 1
REQUIRED AT PLATINUM, OPTIONAL AT GOLD AND CERTIFIED
4.14 | Radon resistant construction: |  |  | Select all that apply:
| 1 | Passive, radon/soil gas vent system labeled on each floor |  | 1
| 2 | Radon test of building prior to occupancy |  | 1
4.15 | Exhaust fan wired with light in bathroom |  |  | 1
4.16 | Duct all exhaust fans with rigid duct |  |  | 1
OPTIONAL AT ALL LEVELS
4.17 | Automatic (timer and/or humidistat) bathroom exhaust fan controls |  |  | 2
4.18 | Energy recovery ventilator |  |  | 3
4.19 | Vent storage room to outside |  |  | 1
ES 5: WATER HEATER
REQUIRED AT ALL LEVELS
ES 5.0 | If gas, direct vent |  |  | - | -
ES 5.1 | Heat trap on all storage water heaters |  |  | - | -
ES 5.2 | Electric water heaters ≥.93 EF |  |  | - | - |  | AHRI Certificate
ES 5.3 | Pipe insulation on first 2' |  |  | - | -
REQUIRED AT PLATINUM AND GOLD, OPTIONAL AT CERTIFIED | [6 empty] | AHRI Certificate
ES 5.4 | High efficiency water heater Energy Factor (EF): |  |  | Select one:
| 1 | Storage Gas ≥ .67 EF, Electric ≥ .95 EF |  | 2
| 2 | Tankless: Gas ≥ .90 EF |  | 3
OPTIONAL AT ALL LEVELS
ES 5.5 | Type of water heater: |  |  | Select one:
| 1 | Solar domestic (≥40% annual load based on unit demand) |  | 6 |  |  | Product literature
| 2 | High efficiency tankless water heater (≥ .92 EF) with insulated buffer tank |  | 4 |  |  | AHRI Certificate
| 3 | ENERGY STAR qualified heat pump hot water heater |  | 4
ES 5.6 | Hot water piping insulation ≥R-4 (100%) |  |  | 2
ES 6: LIGHTING/APPLIANCES
REQUIRED AT ALL LEVELS
6 | High-efficacy lighting in 100% of all permenant fixtures |  |  | - | -
6.1 | If installed, ENERGY STAR dishwasher |  |  | - | - |  | Product Literature
6.2 | If installed, ENERGY STAR refrigerator |  |  | - | - |  | Product Literature
REQUIRED AT PLATINUM AND GOLD, OPTIONAL AT CERTIFIED
6.3 | ENERGY STAR® Advanced Lighting Package |  |  | 3
OPTIONAL AT ALL LEVELS
ES 6.4 | Control systems: |  |  | Select all that apply:
| 1 | Automatic indoor lighting controls |  | 2
| 2 | Automatic outdoor lighting controls |  | 2
ES 6.5 | Fixtures and bulbs: |  |  | Select one:
| A. | ENERGY STAR qualified compact fluorescent fixtures or LED bulbs (100%) |  | 2
| B. | Ballasted compact fluorescents or LED bulbs at all recessed light fixtures |  | 1
| C. | Compact fluorescent bulbs (≥90%) |  | 1
ES 7: COMMON AREA LIGHTING/APPLIANCES
REQUIRED AT PLATINUM AND GOLD, OPTIONAL AT CERTIFIED
7 | Ballasted compact fluorescents and/or LED bulbs in all corridor/breezeway and all common spaces |  |  | 2
7.1 | If installed, ENERGY STAR qualified clothes washer |  |  | 2 |  |  | Product literature
ES 7.2 | If installed, high efficiency clothes dryer with moisture sensor |  |  | 2 |  |  | Product literature
OPTIONAL AT ALL LEVELS
ES 7.3 | High Efficiency Exterior Lighting: |  |  | Select all that apply:
| 1 | Design to Reach IES guidelines: Lighting For Exterior Environments |  | 2
| 2 | Achieve 50% reduction based on Advanced Energy Design Guide (ASHRAE/IES) |  | 1
| 3 | High efficiency exterior lighting using 100% fluorescent and/or LED bulbs |  | 2
ES 7.4 | High efficiency elevators |  |  | 2
ENERGY EFFICIENT SYSTEMS TOTAL |  |  |  |  | 0 | 0
WATER EFFICIENCY (WE)
WE 1: INDOOR WATER USE
REQUIRED AT ALL LEVELS
WE 1.0 | Meet National Energy Policy Act low flow standards for all fixtures |  |  | - | -
WE 1.1 | Detect no leaks at any water-using fixture, appliance or equipment |  |  | - | -
REQUIRED AT PLATINUM , OPTIONAL AT GOLD AND CERTIFIED
WE 1.2 | If installed, water treatment system NSF certified, ≥85% efficient |  |  | 2
WE 1.3 | If installed, water softeners certified to NSF/ANSI Standard 44 |  |  | 2
WE 1.4 | Store ≤0.5 gal of water between water heater and fixture (not applicable to central systems) |  |  | 2 |  |  | Test results
WE 1.5 | Low-flow fixtures (units and common facilities): |  |  | Select all that apply: |  |  | Product literature
| 1 | WaterSense labeled toilet (≤1.28 avg. gal/flush) |  | 2
| 2 | WaterSense labeled urinal (≤0.5 gal/flush) |  | 1
| 3 | WaterSense lavatory faucet and accessories (≤1.5 gpm at 60 psi) |  | 1
| 4 | WaterSense labeled Showerhead (2.0 gpm) |  | 2
OPTIONAL AT ALL LEVELS
WE 1.6 | Toilet (≤1.1 avg. gal/flush) |  |  | 2
WE 1.7 | Waterless urinals in common areas |  |  | 2
WE 1.8 | Greywater system for toilet flushing |  |  | 4
WE 1.9 | Rainwater harvest system for indoor water use |  |  | 4
WE 1.10 | Hot water demand ≤0.13 gal of water between loop and fixture and ≤2 gal of water in loop between water heater and furthest fixture (not applicable to central systems) |  |  | 2 |  |  | Test results
WE 2: OUTDOOR WATER USE
REQUIRED AT ALL LEVELS
2 | Cover all exposed soil with 2"-3" mulch layer |  |  | - | -
2.1 | Irrigation system: |  |  | All must comply:
| 1 | Must have rain sensor shutoff switch |  | - | -
| 2 | Provide operating manual to property management |  | - | -
| 3 | Provide irrigation system layout to property management |  | - | -
2.2 | If installed, ornamental water features must recirculate water and serve beneficial use |  |  | - | -
WE 2.3 | Install plants to maintain distance ≥2' from home at maturity |  |  | - | -
REQUIRED AT PLATINUM, OPTIONAL AT GOLD AND CERTIFIED
WE 2.4 | Turf ≤ 40% of landscaped area |  |  | 2 |  |  | Landscape plan
WE 2.5 | Vegetate slopes exceeding 4:1 |  |  | 1 |  |  | Landscape plan
WE 2.6 | If installed, irrigation system is: (Max 4 points) |  |  | Select all that apply:
| 1 | Design, install, and audit irrigation system by WaterSense Irrigation Partner with no leaks |  | 2
| 2 | Micro-irrigation system (e.g., drip irrigation) includes pressure regulator, filter and flush end assemblies |  | 2
| 3 | Distribution uniformity ≥65% lower quarter |  | 2
| 4 | Install sprinklers only on turfgrass, pop-up height ≥4" |  | 1
| 5 | Establish grow-in phase and post landscape seasonal water schedules at irrigation controller |  | 2
WE 2.7 | Drought-tolerant/native landscaping turf and plants |  |  | 1 |  |  | Plant list
WE 2.8 | xeriscapeTM guidebook given to property management or owner |  |  | 1 |  |  | Resource
OPTIONAL AT ALL LEVELS
WE 2.9 | Test and amend soil |  |  | 1 |  |  | Test results
WE 2.10 | Irrigation: (Max 5 points) |  |  | Select all that apply:
| 1 | Greywater irrigation system |  | 3
| 2 | Rainwater irrigation system |  | 3
| 3 | Zone irrigation system for specific water needs in each planting area |  | 2
| 4 | Provide weather station or soil moisture sensor on irrigation system |  | 2
WE 2.11 | Timer on exterior water spigots |  |  | 1
WATER EFFICIENCY TOTAL |  |  |  |  | 0 | 0
EDUCATION AND OPERATIONS (EO)
EO 1: EDUCATION
REQUIRED AT ALL LEVELS
1 | Provide property manager with project-specific owner's manual |  |  | - | - |  | Copy
OPTIONAL AT ALL LEVELS
1.1 | Local recycling contact |  |  | 1 |  |  | Contact
1.2 | Label all storm drain or storm inlets to discourage dumping of pollutants |  |  | 1 |  |  | Picture
1.3 | Household hazardous waste resources |  |  | 1
EO 2: OPERATIONS AND MANAGEMENT
REQUIRED AT ALL LEVELS
EO 2.0 | Provide all subcontractors with EarthCraft Multifamily worksheet |  |  | - | -
OPTIONAL AT ALL LEVELS
EO 2.1 | Property Maintenance Staff representative attends design review and/or kick off meeting |  |  | 1
EO 2.2 | Market EarthCraft Multifamily program |  |  | 1 |  |  | Signage
EO 2.3 | Provide pre-occupancy briefing for tenant |  |  | 2
EO 2.4 | Project participates in post occupancy project debriefing |  |  | 2
EO 2.5 | Environmental management and building maintenance guidelines for staff |  |  | 2 |  |  | Copy
EO 2.6 | Landscape maintenance guide for maintenance and management personnel |  |  | 2
EO 3: THIRD PARTY PROGRAMS
OPTIONAL AT ALL LEVELS
EO 3.0 | ENERGY STAR Version 3 |  |  | 2
EO 3.1 | Indoor airPLUS |  |  | 2
EO 3.2 | Qualify for WaterSense |  |  | 1
EO 3.3 | EarthCraft Community Certification |  |  | 3
EO 3.4 | EarthCraft Light Commercial for Community Center |  |  | 2
EO 3.5 | EarthCraft Light Commercial Ready Spaces |  |  | 1
EO 3.6 | Building America Builders Challenge |  |  | 1
EDUCATION AND OPERATIONS TOTAL |  |  |  |  | 0 | 0
INNOVATION (INV)
OPTIONAL AT ALL LEVELS
1 | On-site fuel cell or co-generation system |  |  | 4 |  |  | System design
1.1 | Solar, micro-hydro or wind electric system |  |  | 4 |  |  | System design
1.2 | Solar-ready design |  |  | 2 |  |  | System design
1.3 | Solar electric system (10% of project requirements) |  |  | 5 |  |  | System design
IN 1.4 | 100% of stormwater kept on site and used for development operations |  |  | 4 |  |  | System design
IN 1.5 | Common areas use solar electric system (80% of demand) |  |  | 4 |  |  | System design
IN 1.6 | Housing Affordability: |  |  | Select one:
| 1 | ≥20% total units |  | 1
| 2 | ≥50% total units |  | 2
IN 1.7 | Developer contracts for at least 12 months post construction energy monitoring |  |  | 6 |  |  | Unit Level Utility Data
IN 1.8 | Project specific innovation points: builder submits specifications for innovative products or design features to EarthCraft prior to construction completion |  |  | TBD
INNOVATION TOTAL |  |  |  |  | 0 | 0
WORKSHEET TOTAL |  |  |  |  | 0 | 0

## Spec Sheet
2015 Multifamily Construction Specifications Sheet
0 |  | 0
0 |  | 0
0 |  | 0
0 |  | ECVA Project Manager:
0 |  | 0
0
INSULATION | R-value or Inches of Foam |  | Insulation Type
Location | Cavity | Continuous | Fiberglass, Cellulose, Open-cell foam, Closed-cell foam
Circle or explain where appropriate
Exterior Walls
Floor over Bsmt/Crawl/Garage
Interior Partition/Party Walls
Cantilevered Floors
Adiabatic Ceilings/Floors
Flat Ceilings/Roof Deck
Vaulted or Sloped Ceilings
Attic Kneewalls
Rim/Band Joists
Poured Bsmt or Crawl Walls Specify whether int. or ext. sheathed
Framed Bsmt Walls
Under slab or slab edge, specify
GLAZING | U-Factor | SHGC
Main windows
French Doors
Glass in Solid Doors
Sliding Glass Doors
Skylights
Ornamental Glass Locations
SOLID DOORS | Wood, Solid core | Wood Panel | Metal – Polystyrene Core | Metal – Polyurethane Core | Other –
Check type, specify R-Value when available | Give Thickness | Give Thickness | Give Thickness | Give Thickness | Give R-Value or U-Value
Front Door
Back Door
Other
HVAC SYSTEMS | Unit Type 1BR, 2BR, Etc. | AFUE or HSPF | SEER | Capacity –
-Air handler location, |  |  |  | Output in btu/h or tons
Include make & model number |  |  |  | Heating | Cooling
DUCT SYSTEMS | Floor | Number of Returns | Programmable Thermostat? | Insulation R-Value
-Location of duct system in conditioned or unconditioned space
Bottom Floor
Top Floor
Middle Floor(s)
If no Duct System, is project specifying Mini/Multi-Split system (Highlight one) |  |  | Yes | No
Geothermal heat pumps, solar water heating, and PV require separate spec sheet – Request from EarthCraft Virginia.
MECHANICAL VENTILATION
Specify Type: (highlight one) | Supply Only | Exhaust Only | Balanced
Duct Diameter (in.): | Rate (CFM): | Hours/Day: | Fan Power (watts):
When using ERV/HRV or DOAS, enter specs below:
Sensible Recovery Efficiencies (%): |  | Total Recovery Efficiencies (%):
WATER HEATING | Make and model # | EF | Fuel Type | Capacity Or Tankless | Extra Insulation?
- Unit Types
Circle any additional energy saving features and describe below
Insulated basement, reflective shingles, attic radiant barrier, advanced framing, solar screens or other (describe)
ENERGY STAR Appliances | Make & Model number | EF, kWh/yr
- List type |  | - or other specification
Refrigerator
Dishwasher
Clothes Washer
(High Efficiency)
Clothes Dyer
Advanced Lighting | % Pin-Based Fluorescent Lighting Used | % Compact Fluorescent Lighting | % LED Lighting
Interior
Exterior
Parking
Building Orientation* | Orientation of front face
- Building name or number
* If complete site plan is provided, including clearly labeled orientation, completing this table is not necessary.

## Takeoffs
0
0
Total # of Units |  |  | 30% Sampling = | 0
unit type | # of bedrooms | floor area served | ceiling height | band height | perimeter | volume(cubic ft) | sfbe
A | [5 empty] | 0 | 0 | 1
B | [5 empty] | 0 | 0 | 2
C | [5 empty] | 0 | 0 | 3
D | [5 empty] | 0 | 0 | 4
E | [5 empty] | 0 | 0 | 5
F | [5 empty] | 0 | 0
G | [5 empty] | 0 | 0
H | [5 empty] | 0 | 0
I | [5 empty] | 0 | 0
J | [5 empty] | 0 | 0
K | [5 empty] | 0 | 0
L | [5 empty] | 0 | 0
M | [5 empty] | 0 | 0
N | [5 empty] | 0 | 0
O | [5 empty] | 0 | 0
P | [5 empty] | 0 | 0
Q | [5 empty] | 0 | 0
R | [5 empty] | 0 | 0
S | [5 empty] | 0 | 0
T | [5 empty] | 0 | 0
U | [5 empty] | 0 | 0
V | [5 empty] | 0 | 0
W | [5 empty] | 0 | 0
X | [5 empty] | 0 | 0
Y | [5 empty] | 0 | 0
Z | [5 empty] | 0 | 0

## Erosion and Sediment Inspection
0 | Date
0 | 0
0 | 0
0 | 0
0 | ECVA Project Manager:
0 | 0
# Erosion and Sediment Inspection | Status
1 All silt fencing is intact
2 Stormwater inlets are protected
3 If applicable, tree save fencing is intact
4 Vehicle wash out station present during site development*
5 If applicable, top soil is protected (tarped/seeded)
* Wash out station may not be in place if water is not available on site. Regardless of presence of wash out station, there should be no visible signs of mud tracked offsite. If mud is visible, the team must resolve before the next site visit.
Photographs | Inspection Notes (ALT+ENTER or insert Text Box)

## Durability Inspection
0 | Date
0 | 0
0 | 0
0 | 0
0 | ECVA Project Manager:
0 | 0
# Durability Inspection | Status
1 No poly installed in any vertical wall surfaces: framed walls, poured foundations, etc.
2 Non paper faced drywall in any susceptible areas: including tub and shower enclosures, bathroom sinks, and kitchens sinks without splashback
3 No visible mold or mildew during construction*
4 No wet or water damaged building materials installed
5 Weather barrier complies with best practice
* Any visual inspection of extensive mold or mildew growth during construction will require proof of remediation following best practices outlined by EarthCraft.
Photographs (resize 3"x3") | Inspection Notes (ALT + ENTER or Text Box)

## HVAC Initial Inspection
0 |  |  |  |  | Date
0 |  |  |  |  | 0
0 |  |  |  |  | 0
0 |  |  |  |  | 0
0 |  |  |  |  | ECVA Project Manager:
0 |  |  |  |  | 0
|  |  |  | Status | Units Not in Compliance
1 Installed mechanical systems matches approved Manual J (per bedroom type)
2 Installed ventilation matches design and complies with the current ECMF standard*
3 Plenum sealed to air handler
4 All flex, collar, and boot connections sealed
5 Seams and joints in plenum/duct board sealed
6 All joints in exhaust ducts and fresh air ducts sealed
7 Fresh air run to exterior (through the soffit vent)**
8 No flex to flex connections, only code approved connectors sealed with mastic
9 Protect indoor coils and ducts in floor until construction is complete
10 All Y splits sealed with mastic paste
11 R8 ductwork in unconditioned spaces
12 All ducts are installed without major compression ***
13 Two piece boot sealed with mastic
14 OA duct mastic sealed and insulated appropriately
* Fresh air standard will be based on time of projects entrance in the program. **All fresh air ducts must be run to the exterior and permanently affixed through the soffit or exterior cladding. Fresh air may not be run through the roof. *** Any major turns, compression, or pinches for flex supply/return ducts or exhaust ducts/air intake ducts must be fixed before proceeding to drywall
HVAC Initial Diagnostics: Total Duct Leakage
Date | Air Handler Installed Y/N | Floor Area Served | Fan Pressure | Fan Flow | Leakage % | Goal (≤) | Test | PASS
[5 empty] | #DIV/0! | 6% | First Test | FALSE
[5 empty] | #DIV/0! | 6% | First Test | FALSE
[5 empty] | #DIV/0! | 6% | First Test | FALSE
[5 empty] | #DIV/0! | 6% | First Test | FALSE
[5 empty] | #DIV/0! | 6% | First Test | FALSE
[5 empty] | #DIV/0! | 6% | First Test | FALSE
[5 empty] | #DIV/0! | 6% | First Test | FALSE
[5 empty] | #DIV/0! | 6% | First Test | FALSE
[5 empty] | #DIV/0! | 6% | First Test | FALSE
[5 empty] | #DIV/0! | 6% | First Test | FALSE
[5 empty] | #DIV/0! | 6% | First Test | FALSE
[5 empty] | #DIV/0! | 6% | First Test | FALSE
[5 empty] | #DIV/0! | 6% | First Test | FALSE
[5 empty] | #DIV/0! | 6% | First Test | FALSE
[5 empty] | #DIV/0! | 6% | First Test | FALSE
Photographs |  |  |  | Inspection Notes (ALT + ENTER)

## Air Sealing Inspection
0 | Date
0 | 0
0 | 0
0 | 0
0 | ECVA Project Manager:
0 | 0
# Air Sealing Inspection | Status | Unit / Comments
1 Penetrations through top and bottom plate sealed
2 Bottom plate sealed to sub floor at entire unit envelope *
3 Chases capped and sealed on all floors
4 Window and door rough openings sealed
5 Gaps in sheathing (>1/8") sealed
6 Sheathing penetrations sealed
7 Continuous air barrier at all band joists
8 Draft blocking between unit band areas or Air Tight Drywall**
9 Penetrations through band sealed at exterior and party wall
10 Exhaust fan penetrations sealed at exterior wall
11 Garage band joist air barrier present
12 Cantilevered floors blocked/sealed above supporting wall
13 Interior air barrier at all band joists (CZ 4+) ***
14 Penetrations through subfloor sealed
15 Shower and tub drains sealed including slab locations
16 Floors over garage sealed
17 Stud cavities blocked at change in ceiling height
18 Joist cavities under attic kneewals blocked
19 Sheathing installed behind tubs/showers
20 All penetrations in mechanical closets sealed
21 Air sealing completed at fire walls or CMU walls with air gaps
* Sill seal does not qualify for compliance with Item 2 ** Please review EarthCraft MF guidelines for qualified ATD *** This is a required item for Gold and Platinum projects in Climate Zones 4+ and is based on EV3 requirements. USE PROGRAM SUCH AS FASTSTONE PHOTO RESIZER WHEN INSERTING PHOTOGRAPHS TO REDUCE SIZE
Photographs | Inspection Notes (ALT + ENTER)

## Insulation Inspection
0 | Date
0 | 0
0 | 0
0 | 0
0 | ECVA Project Manager:
0 | 0
# Insulation Inspection | Status | Units not in compliance
1 Air barrier in continuous contact with insulation
2 Wall and band insulation quality I □, II □, III □ *
3 Vaulted ceiling insulation quality I □, II □, III □ *
4 Flat ceiling insulation quality I □, II □, III □ *
5 Floor insulation quality I □, II □, III □ *
6 Band area is spray applied (CZ4+) **
7 Insulation installed on bath and tub exterior walls
8 Attic kneewalls R19 with attic side air barrier
9 Unconditioned attic vented properly with solid baffles
10 Radon Vent Present and appropriately marked on each floor
11 Elevated slabs insulated to floor system minimum ***
* Projects with G III insulation are automatically disqualified from the program. View the EarthCraft Multifamily worksheet and technical guidelines for specific insulation requirements based on climate zones. ** Spray applied is required in band areas for both GOLD and PLATINUM projects. *** Elevated slabs with conditioned areas above unconditioned spaces must have insulation applied to code minimum for floor systems
Photographs | Inspection Notes (ALT + ENTER)

## Final Inspection
0 | Date
0 | 0
0 | 0
0 | 0
0 | ECVA Project Manager:
0 | 0
# Final Inspection | Status
1 Installed mechanical systems matches approved Manual J (per bedroom type)
2 Installed ventilation matches approved design and complies with the current ECMF standard
3 All fixtures and receptacle penetrations through drywall sealed on all floors (walls and ceilings)*
4 Bath fan penetrations through drywall sealed on all floors (walls and ceilings)
5 All plumbing penetrations through drywall sealed**
6 All drywall penetrations associated with washer/dryer sealed
7 HVAC boot penetrations through drywall sealed on all floors (walls and ceilings)
8 HVAC boots sealed to subfloor (if applicable)
9 Recessed can lights air-tight and sealed to drywall
* To include all drywall penetrations in exterior walls, tenant separation walls, breezeways, and walls adjacent to common areas, corridors, stairwells, elevator shafts, etc. **Penetrations around the edges of fire sprinkler systems may be exempt.
Photographs | Inspection Notes (ALT + ENTER)

## Final Inspection Diagnostics
0 | [5 empty] | Date
0 | [5 empty] | 0
0 | [5 empty] | 0
0 | [5 empty] | 0
0 | [5 empty] | ECVA Project Manager:
0 | [5 empty] | 0
Certification Level: | 0
Diagnostic Testing
General Information
Unit Number
Name of Technician
Date of visit
Indoor Temperature
Outdoor Temperature
Temperature Difference | 0 | 0 | 0 | 0 | 0 | 0 | 0 | 0 | 0 | 0 | 0 | 0 | 0 | 0 | 0 | 0 | 0 | 0 | 0 | 0 | 0 | 0 | 0 | 0 | 0 | 0 | 0
Unit Data
Type
# of bedrooms | #N/A | #N/A | #N/A | #N/A | #N/A | #N/A | #N/A | #N/A | #N/A | #N/A | #N/A | #N/A | #N/A | #N/A | #N/A | #N/A | #N/A | #N/A | #N/A | #N/A | #N/A | #N/A | #N/A | #N/A | #N/A | #N/A | #N/A
Floor Area Served | #N/A | #N/A | #N/A | #N/A | #N/A | #N/A | #N/A | #N/A | #N/A | #N/A | #N/A | #N/A | #N/A | #N/A | #N/A | #N/A | #N/A | #N/A | #N/A | #N/A | #N/A | #N/A | #N/A | #N/A | #N/A | #N/A | #N/A
Ceiling Height | #N/A | #N/A | #N/A | #N/A | #N/A | #N/A | #N/A | #N/A | #N/A | #N/A | #N/A | #N/A | #N/A | #N/A | #N/A | #N/A | #N/A | #N/A | #N/A | #N/A | #N/A | #N/A | #N/A | #N/A | #N/A | #N/A | #N/A
Band Height | #N/A | #N/A | #N/A | #N/A | #N/A | #N/A | #N/A | #N/A | #N/A | #N/A | #N/A | #N/A | #N/A | #N/A | #N/A | #N/A | #N/A | #N/A | #N/A | #N/A | #N/A | #N/A | #N/A | #N/A | #N/A | #N/A | #N/A
Perimeter | #N/A | #N/A | #N/A | #N/A | #N/A | #N/A | #N/A | #N/A | #N/A | #N/A | #N/A | #N/A | #N/A | #N/A | #N/A | #N/A | #N/A | #N/A | #N/A | #N/A | #N/A | #N/A | #N/A | #N/A | #N/A | #N/A | #N/A
Volume | #N/A | #N/A | #N/A | #N/A | #N/A | #N/A | #N/A | #N/A | #N/A | #N/A | #N/A | #N/A | #N/A | #N/A | #N/A | #N/A | #N/A | #N/A | #N/A | #N/A | #N/A | #N/A | #N/A | #N/A | #N/A | #N/A | #N/A
SFBE | #N/A | #N/A | #N/A | #N/A | #N/A | #N/A | #N/A | #N/A | #N/A | #N/A | #N/A | #N/A | #N/A | #N/A | #N/A | #N/A | #N/A | #N/A | #N/A | #N/A | #N/A | #N/A | #N/A | #N/A | #N/A | #N/A | #N/A
Building Level
Sample set #
Sample subset
Blower Door Test- Single Point Test Data
Blower Door Testing Goal: | 0 | ACH50
Pre Test Baseline Reading
Independent Average Baseline Readings (5 required)
Baseline Reading
Accuracy
Ring
Fan Pressure
Fan Flow (Nominal)
Fan Flow (Corrected)
ELR (CFM50/SFBE) | #N/A | #N/A | #N/A | #N/A | #N/A | #N/A | #N/A | #N/A | #N/A | #N/A | #N/A | #N/A | #N/A | #N/A | #N/A | #N/A | #N/A | #N/A | #N/A | #N/A | #N/A | #N/A | #N/A | #N/A | #N/A | #N/A | #N/A
ACH50 (CFM50x60/Volume) | #N/A | #N/A | #N/A | #N/A | #N/A | #N/A | #N/A | #N/A | #N/A | #N/A | #N/A | #N/A | #N/A | #N/A | #N/A | #N/A | #N/A | #N/A | #N/A | #N/A | #N/A | #N/A | #N/A | #N/A | #N/A | #N/A | #N/A
PASS/FAIL | FALSE | FALSE | FALSE | FALSE | FALSE | FALSE | FALSE | FALSE | FALSE | FALSE | FALSE | FALSE | FALSE | FALSE | FALSE | FALSE | FALSE | FALSE | FALSE | FALSE | FALSE | FALSE | FALSE | FALSE | FALSE | FALSE | FALSE
BONUS
Total Duct Leakage
Total Duct Leakage Goal: | 8% | CFA or Less
Ring
Fan Flow
Duct Pressure
Leakage % | #N/A | #N/A | #N/A | #N/A | #N/A | #N/A | #N/A | #N/A | #N/A | #N/A | #N/A | #N/A | #N/A | #N/A | #N/A | #N/A | #N/A | #N/A | #N/A | #N/A | #N/A | #N/A | #N/A | #N/A | #N/A | #N/A | #N/A
PASS/FAIL | FALSE | FALSE | FALSE | FALSE | FALSE | FALSE | FALSE | FALSE | FALSE | FALSE | FALSE | FALSE | FALSE | FALSE | FALSE | FALSE | FALSE | FALSE | FALSE | FALSE | FALSE | FALSE | FALSE | FALSE | FALSE | FALSE | FALSE
BONUS
Leakage to Outside
Leakage To Outside Goal: | 5% | CFA or less
Ring
Building Pressure
Fan Flow
Duct Pressure
Leakage % | #N/A | #N/A | #N/A | #N/A | #N/A | #N/A | #N/A | #N/A | #N/A | #N/A | #N/A | #N/A | #N/A | #N/A | #N/A | #N/A | #N/A | #N/A | #N/A | #N/A | #N/A | #N/A | #N/A | #N/A | #N/A | #N/A | #N/A
PASS/FAIL | FALSE | FALSE | FALSE | FALSE | FALSE | FALSE | FALSE | FALSE | FALSE | FALSE | FALSE | FALSE | FALSE | FALSE | FALSE | FALSE | FALSE | FALSE | FALSE | FALSE | FALSE | FALSE | FALSE | FALSE | FALSE | FALSE | FALSE
BONUS
Pressure Differential Test Data
BR1/main return location
BR2/ main return location
BR3/ main return location
ThrWall; JmpDct; Highlow; other: identify
Fresh Air Ventilation System
Positive/Negative/Balanced
Flow Rate (CFM)
Run Time
Shutoff control device
Inspection Notes (ALT + ENTER)
TABLES FOR REFERENCE OF FORMULAS
|  | Certified | 6 | 5%
|  | Gold | 5 | 8%
|  | Platinum | 3 | 3% |  | 0
5%

## Building Component Sheet
0 |  |  | Date
0 |  |  | 0
0 |  |  | 0
0 |  |  | 0
0 |  |  | ECVA Project Manager:
0 |  |  | 0
Unit Information
Unit # | 0 | 0 | 0 | 0 | 0 | 0 | 0 | 0 | 0 | 0 | 0 | 0 | 0 | 0 | 0 | 0 | 0 | 0 | 0 | 0
Type | 0 | 0 | 0 | 0 | 0 | 0 | 0 | 0 | 0 | 0 | 0 | 0 | 0 | 0 | 0 | 0 | 0 | 0 | 0 | 0
HVAC Make/Model #
Air Handler Make/Model #
Outdoor Make/Model #
Domestic WH Make/ Model #
DHW Make/Model #
Appliances (Make/Model #)
Dishwasher
Refrigerator
Bath Fans
Lighting Unit Type
# Pin-Based Fixtures
# CFLs
# Total Fixtures
% Total CFL/PIN | #DIV/0! | #DIV/0! | #DIV/0! | #DIV/0! | #DIV/0! | #DIV/0! | #DIV/0! | #DIV/0! | #DIV/0! | #DIV/0! | #DIV/0! | #DIV/0! | #DIV/0! | #DIV/0! | #DIV/0! | #DIV/0! | #DIV/0! | #DIV/0! | #DIV/0! | #DIV/0!
Window Specifications
U-Value
SHGC
Glass Door Specifications
U-Value
SHGC
Water Appliances- flow rates | [5 empty] | Toilet | [7 empty] | Toilet
Lavatory
Showerhead
Toilet
Insulation Grade/Values
Exterior Walls
Rim & Band
Party/Common Walls
Ceilings/Roof Decks
Floors
Knee walls
Cantilevered Floors
Slab edge/under slab
Ductwork (cond. Or uncond.)
Water pipe on exterior walls
Entry Door U-Value
Other

## Photo Verification
Pictures of Minimum Rated Features
Development Signage | Front Elevation
Right Elevation | Left Elevation
Rear Elevation | Air Handler Model #
Outdoor Unit Model # | Fresh Air Ventilation
Domestic Hot Water Heater Model # | Dishwasher Model #
Refrigerator Model # | Bath Fan (Make/Model #)
Range Hood | Interior Lighting
Exterior Lighting | Window Values (Sticker)
Glass Door Values (Sticker) | Lavatory Faucet (GPM)
Showerhead (GPM) | Toilet (GPF)
Exterior Wall Insulation | Rim & Band Insulation
Party/Common Wall Insulation | Ceiling/Roof Deck Insulation
Slab Edge Insulation | Duct Insulation
Pipe Insulation | Floor Insulation
Knee Wall Insulation | Entry Door U-Value/Material/Thickness